## DRILLHOLE_STRUCTURE
FIELD | DRILLHOLE_ID | MEASUREMENT_DEPTH | STRUCTURE | DIP | DIP_DIRECTION | ALPHA_ANGLE | BETA_ANGLE | AZIMUTH | REMARK
GGIC CODE | H1000 | H1000 | H1000 | H1000 | H1000 | H1000 | H1000 | H1000 | H0900
MANDATORY | Y | Y | Y | Y* | Y* | Y* | Y* | Y
DATA TYPE | VARCHAR2 | NUMBER | VARCHAR2 | NUMBER | VARCHAR2 | NUMBER | VARCHAR2 | VARCHAR2 | VARCHAR2
DATA LENGTH | 255 | 15,5 | 1 | 10,5 | 40 | 10,5 | 2 | 2 | 2000
STANDARD UOM/FORMAT | - | METRES | - | DEGREES | DEGREES | DEGREES | DEGREES | DEGREES | -
STANDARD DECIMAL ACCURACY | - | 2 | - | 0 | 0 | 0 | 0 | 0 | -
DEFINITION | DRILLHOLE ID: Unique name and/or number assigned to the drillhole by the operator. | MEASUREMENT DEPTH: Measured depth from the depth reference datum to the top of the feature being described. It is mandatory to report this in metres. | STRUCTURE TYPE: A description of the feature being described e.g. fault, fold axis, lineation, bedding, foliation, shear, vein. | DIP: The dip of the feature from 0° at horizontal. It is mandatory to report this in degrees, using negative whole numbers. | DIP DIRECTION: The dip direction of a linear feature measured clockwise from 0° at True North. It is mandatory to report this in degrees, using whole numbers between 0 and 360. | ALPHA ANGLE: The angle of intersection of between the feature and the core axis. | BETA ANGLE: The angle measured clockwise from 0° around the circumference of core from the reference line to the farthest down-hole tip of the feature. It is mandatory to report this in degrees, using whole numbers between 0 and 360. | REFERENCE LINE AZIMUTH: The azimuth of the reference line, measured clockwise from 0° at True North, against which beta-angles are measured. It is mandatory to report this in degrees, using whole numbers between 0 and 360. | REMARK: Any narrative comments or remarks about this row of data.
| DD12345 | 150 | BEDDING | -60 | 270 | 45 | 270 | 23 | Nothing much
| DD12346 | 150 | BEDDING | -60 | 270 | 45 | 270 | 23 | Nothing much
| DD12347 | 150 | SHEAR | -23 | -270 | 45 | 270 | 23

## DRILLHOLE_GEOCHEMISTY (hidden)
FIELD | DRILLHOLE_ID | SAMPLE_ID | SAMPLE_CODE | TOP_DEPTH | BASE_DEPTH | SAMPLE_DATE | SAMPLE_PREP_CODE | PREP_DESCRIPTION | ANALYTE | Au
GGIC CODE | H1000 | Sample_id | Sample_type | From | To | H0200 | H0700 | H0701 | Assay Code | IC587
MANDATORY | Y | Y | Y | Y | Y | Y | y |  | Assay Description | Induction Coupled Plasma
DATA TYPE | VARCHAR2 | VARCHAR2 | VARCHAR2 | NUMBER | NUMBER | DATE | VARCHAR2 | VARCHAR2 | Detection limit | 0.01
DATA LENGTH | 255 | 40 | 255 | 15,5 | 15,5 | DATE | 40 | 255 | Upper Detection limit | 100
STANDARD UOM/FORMAT | - | - | - | METRES | METRES | DD-MM-YYYY | - | - | Unit of measure (e.g. ppm, %) | ppm
STANDARD DECIMAL ACCURACY | - | - | - | 2 | 2 | - | - | - | Accuracy | 0.01
DEFINITION | DRILLHOLE ID: Unique name and/or number assigned to the drillhole by the operator. | SAMPLE IDENTIFIER: A unique identifier for a sample used in technical analysis. | SAMPLE CODE: The source of the sample for analysis (i.e. Chips, Chips from AC drilling, Chips from open-hole drilling, Chips from RC drilling, Whole Core, Half Core, Quarter Core, Pulp) | TOP DEPTH: Measured depth from the reference depth datum to the top of the of a specific interval being described. It is mandatory to report this in metres. | BASE DEPTH: Measured depth from the depth datum to the base of the of a specific interval being described. It is mandatory to report this in metres | SAMPLE DATE: The date that the first sample in the sample analysis batch was sent to the laboratory for analysis. It is mandatory to report this in DD-MM-YYYY format. | SAMPLE PREPARATION CODE: The code used by the laboratory to index the specific procedure used to prepare the sample for analysis. | PREPARATION DESCRIPTION: A description of the process used to prepare the sample for analysis. | Analytical Laboratory or Operator: Note: Append fields as necessary after this column for all geochemical assays performed. It is mandatory to delete the example column before submission | Phlogiston Laboratories

## DRILLHOLE_XRF (hidden)
FIELD | DRILLHOLE_ID | XRF_ID | SAMPLE_DEPTH | READING_NUM | SEQUENCE | MODE | SAMPLE_DATE | SAMPLE_TIME | XRF_ELAPSED_TIME | XRF_BEAM_TIME | XRF_ERROR_SIGMA | ANALYTE | Cu | Cu_error
GGIC CODE | Hole No | ID No | From | Reading No | Sequence | Mode | H0200 |  | H0803 | H0804 | H0805 | Assay Code | N/Bulk
MANDATORY | Y | Y | Y |  |  |  | Y |  |  | Y | Y | Assay Description | Portable XRF | Portable XRF
DATA TYPE | VARCHAR2 | VARCHAR2 | NUMBER | VARCHAR2 | VARCHAR3 | VARCHAR4 | DATE | TIME | NUMBER | NUMBER | NUMBER | XRF Instrument Type | NITONXL3t_GOLDD #6 | NITONXL3t_GOLDD #6
DATA LENGTH | 255 | 40 | 15,5 | 8 | 40 | 40 | DATE | TIME | 10,5 | 10,5 | 1 | Detection limit | 0.01 | 0.01
STANDARD UOM/FORMAT | - | - | METRES | - | - | - | DD-MM-YYYY | 0:00 | SECONDS | SECONDS | - | Unit of measure (e.g. ppm, %) | ppm | ppm
STANDARD DECIMAL ACCURACY | - | - | 2 | - | - | - | - | - | - | - | - | Accuracy | 0.01 | 0.01
DEFINITION | DRILLHOLE ID: Unique name and/or number assigned to the drillhole by the operator. | XRF IDENTIFIER: A unique identifier for each XRF analysis conducted. | SAMPLE DEPTH: Measured depth from the reference depth datum (Ground Level) to thesample point being described. It is mandatory to report this in metres. | READING NUMBER: The sequential number generated by the measuring instrument relating to the sample within the sample batch | SEQUENCE: The stage in the test-setting process of the XRF instrument. | MODE: The XRF measurement mode as reported by the specfic XRF instrument e.g. TestAll Geo. | SAMPLE DATE: The date that the first sample in the sample analysis batch was sent to the laboratory for analysis. It is mandatory to report this in DD-MM-YYYY format. | SAMPLE TIME: The time of day when the sample was collected. It is mandatory to report this in 00:00:00 format as 24-hour time. | ELAPSED TIME: The elapsed time of the XRF measuring process on the sample. It is mandatory to report this in seconds. | BEAM TIME: The time the x-ray beam is active during the sampling process. It is mandatory to report this in seconds. | SIGMA ERROR: The statistical error level of the XRF measurement i.e. Sigma Error 1 is 1 standard deviation and Sigma Error 2 is 2 standard deviations from the mean in a normal distribution. | Analytical Laboratory or Operator: Note: Append fields as necessary after this column for all XRF sampling performed. It is mandatory to delete the example column before submission | Pasmino Exp | Pasmino Exp

## SURFACE_GEOCHEMISTY (hidden)
FIELD | LEASE_NAME | LEASE_NUM | LEASE_HOLDER | PROJECT_NAME | OPERATOR | SAMPLE_ID | SAMPLE_CODE_SURFACE | ROCK_TYPE_CODE | EASTING | NORTHING | SAMPLE_ELEV | SAMPLE_DATE | SAMPLE_PREP_CODE | PREP_DESCRIPTION | ANALYTE | Au
GGIC CODE | H0100 | H0100 | H0101 | H0102 | H0106 | Sample_id | Sample_type | Rock1 | MGA_E | MGA_N | Elevation | H0200 | H0700 | H0701 | Assay Code/Method | IC587
MANDATORY | Y | Y | Y | Y | Y | Y | Y |  | Y | Y | Y | Y | y |  | Assay Description | Fire Assay AAS finish
DATA TYPE | VARCHAR2 | NUMBER | VARCHAR2 | VARCHAR2 | VARCHAR2 | VARCHAR2 | VARCHAR2 | VARCHAR2 | NUMBER | NUMBER | NUMBER | DATE | VARCHAR2 | VARCHAR2 | Detection limit | 0.01
DATA LENGTH | 8 | 8 | 40 | 255 | 40 | 40 | 255 | 40 | 10,5 | 10,5 | 10,5 | DATE | 40 | 255 | Upper Detection limit | 100
STANDARD UOM/FORMAT | - | - |  | - | - | - | - | - | METRES | METRES | METRES | DD-MM-YYYY | - | - | Unit of measure (e.g. ppm, %) | ppm
STANDARD DECIMAL ACCURACY | - | - |  | - | - | - | - | - | 2 | 2 | 1 | - | - | - | Accuracy | 0.01
DEFINITION | LEASE NAME: Name assigned to the resource authority by the regulatory agency (i.e. the Department of Natural Resources, Mines, and Energy) with jurisdiction over the mineral and/or energy resources in the area where the resource authority is located. | LEASE NUMBER: Number assigned to the resource authority by the regulatory agency (i.e. the Department of Natural Resources, Mines, and Energy) with jurisdiction over the mineral and/or energy resources in the area where the resource authority is located. | LEASE HOLDER: The holder of the resource authority as granted by the regulatory agency (i.e. the Department of Natural Resources, Mines, and Energy) with jurisdiction over the mineral and/or energy resources in the area where the resource authority is located. | PROJECT NAME: Name assigned to the project by the operator. | OPERATOR: The company or entity representing the holder of the resource authority responsible for the operations of project. | SAMPLE IDENTIFIER: A unique identifier for a sample used in technical analysis. | SAMPLE CODE SURFACE: The source of the sample for analysis (e.g. Costean, Float, Soil, Lag) | LITHOLOGIC ROCK TYPE CODE: Type of rock comprising a significant portion of the interval being described. e.g. CO: coal, LS: limestone, XH: carbonaceous shale, GR: granite, AN: andesite. | EASTING: X offet from the UTM zone point of origin in metres | NORTHING: Y offet from the UTM zone point of origin in metres | SAMPLE ELEVATION: Elevation of the sampling point. It is mandatory to report this in metres with elevation referenced to Australian Height Datum (AHD). | SAMPLE DATE: The date that the first sample in the sample analysis batch was sent to the laboratory for analysis. It is mandatory to report this in DD-MM-YYYY format. | SAMPLE PREPARATION CODE: The code used by the laboratory to index the specific procedure used to prepare the sample for analysis. | PREPARATION DESCRIPTION: A description of the process used to prepare the sample for analysis. | Analytical Laboratory or Operator: Note: Append fields as necessary after this column for all geochemical assays performed. It is mandatory to delete the example column before submission | ALS Minerals

## SURFACE_XRF (hidden)
FIELD | LEASE_NAME | LEASE_NUM | LEASE_HOLDER | PROJECT_NAME | OPERATOR | SAMPLE_ID | XRF_ID | EASTING | NORTHING | SAMPLE_ELEV | READING_NUM | SEQUENCE | MODE | SAMPLE_DATE | SAMPLE_TIME | XRF_ELAPSED_TIME | XRF_BEAM_TIME | XRF_ERROR_SIGMA | ANALYTE | Cu | Cu_error
GGIC CODE | H0100 | H0100 | H0101 | H0102 | H0106 | Sample_id | ID No | MGA_E | MGA_N | Elevation | Reading No | Sequence | Mode | H0200 |  | H0803 | H0804 | H0805 | Assay Code | N/Bulk
MANDATORY | Y | Y | Y | Y | Y | Y | Y | Y | Y | Y |  |  |  | Y |  |  | Y | Y | Assay Description | Portable XRF | Portable XRF
DATA TYPE | VARCHAR2 | NUMBER | VARCHAR2 | VARCHAR2 | VARCHAR2 | VARCHAR2 | VARCHAR2 | NUMBER | NUMBER | NUMBER | VARCHAR2 | VARCHAR3 | VARCHAR4 | DATE | TIME | NUMBER | NUMBER | NUMBER | XRF Instrument Type | NITONXL3t_GOLDD #6 | NITONXL3t_GOLDD #6
DATA LENGTH | 8 | 8 | 40 | 255 | 40 | 40 | 40 | 14,9 | 14,9 | 10,5 | 8 | 40 | 40 | DATE | TIME | 10,5 | 10,5 | 1 | Detection limit | 0.01 | 0.01
STANDARD UOM/FORMAT | - | - |  | - | - | - | - | DECIMAL DEGREES | DECIMAL DEGREES | METRES | - | - | - | DD-MM-YYYY | 0:00 | SECONDS | SECONDS | - | Unit of measure (e.g. ppm, %) | ppm | ppm
STANDARD DECIMAL ACCURACY | - | - |  | - | - | - | - | 6 | 6 | 1 | - | - | - | - | - | - | - | - | Accuracy | 0.01 | 0.01
DEFINITION | LEASE NAME: Name assigned to the resource authority by the regulatory agency (i.e. the Department of Natural Resources, Mines, and Energy) with jurisdiction over the mineral and/or energy resources in the area where the resource authority is located. | LEASE NUMBER: Number assigned to the resource authority by the regulatory agency (i.e. the Department of Natural Resources, Mines, and Energy) with jurisdiction over the mineral and/or energy resources in the area where the resource authority is located. | LEASE HOLDER: The holder of the resource authority as granted by the regulatory agency (i.e. the Department of Natural Resources, Mines, and Energy) with jurisdiction over the mineral and/or energy resources in the area where the resource authority is located. | PROJECT NAME: Name assigned to the project by the operator. | OPERATOR: The company or entity representing the holder of the resource authority responsible for the operations of project. | SAMPLE IDENTIFIER: A unique identifier for a sample used in technical analysis. | XRF IDENTIFIER: A unique identifier for each XRF analysis conducted. | EASTING: X offet from the UTM zone point of origin in metres | NORTHING: Y offet from the UTM zone point of origin in metres | SAMPLE ELEVATION: Elevation of the sampling point. It is mandatory to report this in metres with elevation referenced to Australian Height Datum (AHD). | READING NUMBER: The sequential number generated by the measuring instrument relating to the sample within the sample batch | SEQUENCE: The stage in the test-setting process of the XRF instrument. | MODE: The XRF measurement mode as reported by the specfic XRF instrument e.g. TestAll Geo. | SAMPLE DATE: The date that the first sample in the sample analysis batch was sent to the laboratory for analysis. It is mandatory to report this in DD-MM-YYYY format. | SAMPLE TIME: The time of day when the sample was collected. It is mandatory to report this in 00:00:00 format as 24-hour time. | ELAPSED TIME: The elapsed time of the XRF measuring process on the sample. It is mandatory to report this in seconds. | BEAM TIME: The time the x-ray beam is active during the sampling process. It is mandatory to report this in seconds. | SIGMA ERROR: The statistical error level of the XRF measurement i.e. Sigma Error 1 is 1 standard deviation and Sigma Error 2 is 2 standard deviations from the mean in a normal distribution. | Analytical Laboratory or Operator: Note: Append fields as necessary after this column for all XRF sampling performed. It is mandatory to delete the example column before submission | Pasmino Exp | Pasmino Exp

## WATER_ANALYSIS (hidden)
FIELD | DRILLHOLE_ID | LONGITUDE | LATITUDE | SAMPLE_ID | TOP_DEPTH | BASE_DEPTH | SAMPLE_DATE | PH_OBSERVED | PH_TEMP | PH_TEMP_OUOM | TEMPERATURE | SALINITY | CONDUCTIVITY | CONDUCTIVITY_OUOM | SAMPLE_LOCATION | TOTAL_VOLUME | TOTAL_VOLUME_OUOM | SAMPLE_WATER_TYPE | REMARK
GGIC CODE | H1000
MANDATORY
DATA TYPE | VARCHAR2 | NUMBER | NUMBER | VARCHAR2 | NUMBER | NUMBER | DATE | NUMBER | NUMBER | VARCHAR2 | NUMBER | NUMBER | NUMBER | VARCHAR2 | VARCHAR2 | NUMBER | VARCHAR2 | VARCHAR2 | VARCHAR2
DATA LENGTH | 255 | 14,9 | 14,9 | 40 | 15,5 | 15,5 | DATE | 10,5 | 10,5 | 40 | 10,5 | 10,5 | 10,5 | 40 | 40 | 14,4 | 40 | 40 | 2000
STANDARD UOM/FORMAT | - | DECIMAL DEGREES | DECIMAL DEGREES | - | METRES | METRES | DD-MMM-YYYY | - | - | - | DEGREES CELSIUS | PARTS PER MILLION | - | - | - | - | - | - | -
STANDARD DECIMAL ACCURACY | - | 6 | 6 | - | 2 | 2 | - | - | - | - | - | - | - | - | - | - | - | - | -
DEFINITION | DRILLHOLE ID: Unique name and/or number assigned to the drillhole by the operator. | LONGITUDE: Angular distance in decimal degrees, east or west of the prime meridian. A negative value represents a west longitude. | LATITUDE: Angular distance in decimal degrees, north or south of the equator. A negative value represents a south latitude. | SAMPLE IDENTIFIER: A unique identifier for a sample used in technical analysis. | TOP DEPTH: Measured depth from the depth reference datum to the top of the sample interval. It is mandatory to report this in metres. Non-drillhole samples at 0m. | BASE DEPTH: Measured depth from the depth reference datum to the base of the sample interval. It is mandatory to report this in metres. Non-drillhole samples at 0m. | SAMPLE DATE: The date that the sample was collected. It is mandatory to report in DD-MMM-YYYY format. | PH OBSERVED: The observed pH of the produced water samples as determined from the analysis. | PH TEMPERATURE: The temperature at which the pH of the water sample was taken. | PH TEMPERATURE OUOM: The original unit of measure for the pH temperature values. | TEMPERATURE: The temperature of the water in-situ at the time of sampling. It is mandatory to report as degrees celsius. | SALINITY: The salinity of the water sample. It is mandatory to report as total dissolved solids in parts per million. | CONDUCTIVITY: The ability of the water to conduct electricity based on the presence of charged ions. This value is directly related to the presence of charged ions. This should be reported in its original unit of measure. | CONDUCTIVITY OUOM: The original unit of measure for the conductivity. | SAMPLE LOCATION: Describes the various locations that samples can be extracted from. For example, in a drillhole, samples may be derived from the well head, shaker, mud pit, core or drillhole Outside a drillhole, samples may be taken from an outcrop, soil profile, water supply, road allowance, waste pit, etc. | TOTAL VOLUME: The volume of the entire sample before the representative sample is procured from it. In liquid sampling, the TOTAL VOLUME is the volume of the entire extracted fluid. This should be reported in its original unit of measure. | TOTAL VOLUME ORIGINAL UNIT OF MEASURE: The original unit of measure for the total sample volume. | SAMPLE WATER TYPE: The type of water sample that is analyzed, such as injection water, disposal water, groundwater, watercourse. | REMARK: Any narrative comments or remarks about this row of data.

## WIRELINE_LOGS (hidden)
FIELD | DRILLHOLE_ID | LOGGING_COMPANY | JOB_ID | RUN_NUM | TOP_DEPTH | BASE_DEPTH | START_DATE | END_DATE | CASED_HOLE_IND | MWD_IND | LOGGING_SERVICE_TYPE | CURVE_CLASS_ID | REPORTED_MNEMONIC | REMARK
GGIC CODE | H1000
MANDATORY | Y | Y | Y | Y | Y | Y | Y | Y |  |  | Y | Y
DATA TYPE | VARCHAR2 | VARCHAR2 | VARCHAR2 | VARCHAR2 | NUMBER | NUMBER | DATE | DATE | VARCHAR2 | VARCHAR2 | VARCHAR2 | VARCHAR2 | VARCHAR2 | VARCHAR2
DATA LENGTH | 255 | 40 | 40 | 40 | 15,5 | 15,5 | DATE | DATE | 1 | 1 | 40 | 40 | 255 | 2000
STANDARD UOM/FORMAT | - | - | - | - | METRES | METRES | DD-MMM-YYYY | DD-MMM-YYYY | - | - | - | - | - | -
STANDARD DECIMAL ACCURACY | - | - | - | - | 2 | 2 | - | - | - | - | - | - | - | -
DEFINITION | DRILLHOLE ID: Unique name and/or number assigned to the drillhole by the operator. | LOGGING BUSINESS ASSOCIATE: The company or entity that performed the well logging operation. | JOB IDENTIFIER: Unique identifier assigned to the well logging job, typically by the company or entity who performed the well logging operation. | RUN NUMBER: Sequential number assigned by the logging company that identifies the run within a given logging job. | TOP DEPTH: Measured depth from the depth reference datum to the top of the well logging interval. Where multiple well logs are acquired in a well logging trip, this is the depth to the shallowest measured value of the well log set. It is mandatory to report this in metres. | BASE DEPTH: Measured depth from the depth reference datum to the base of the logging interval. Where mulitiple well logs are acquired in a well logging trip, this is the depth to the deepest measured value of the well log set. It is mandatory to report this in metres. | START DATE: Date the well logging job commenced. It is mandatory to report this in DD-MMM-YYYY format. | END DATE: Date the well logging job was completed. It is mandatory to report this in DD-MMM-YYYY format. | CASED HOLE INDICATOR: Indicates whether well logging was performed in a cased hole environment. The flag is reported as Yes (Y) or No (N). | MEASURED WHILE DRILLING INDICATOR: Indicates whether well logs were acquired during drilling operations, typically as part of the bottom hole assembly. The flag is reported as Yes (Y) or No (N). Includes logged while drilling (LWD) or measured while drilling (MWD). | LOG CURVE TYPE: The type of well log curve recorded during the logging operation as defined by the well logging company or entity. e.g. caliper, gamma, density. | WELL LOG CURVE CLASS IDENTIFIER: The class of well log to which specific curve type belongs e.g. gamma ray, sonic, density, caliper, neutron, conductivity, etc. | REPORTED MNEMONIC: The log curve mnemonic as reported in the log curve data by the well logging company or entity. | REMARK: Any narrative comments or remarks about this row of data.