## UNITS_OF_MEASURE
Assay_Levels | Concentration | Conductivity | Density | Drill Rate | Energy | Flow Rate | Frequency | Gas Content | Length | Mass | Mud Weight | Numerical | Perf Spacing | Permeability | Pressure | Resitivity | Rotation | Temperature | Time | Velocity | Viscosity | Volume
Parts per billion (ppb) | Cubic centimetre per tonne (cm3/t) | Microsiemens Per Centimetre (µS/cm) | Gram Per Cubic Centimetre (g/cc) | Hours per foot (hrs/ft) | British Thermal Unit (International Definition) (BTU) | Barrel (UK Petroleum) Per Day (bbl/d) | hertz (hz) | Cubic feet per ton (scf/ton) | Centimetre (cm) | Gram (g) | Pound per Gallon (lbs/gal) | Count (count) | Shots per foot (sht/ft) | Darcy (D) | Bar (bar) | Ohm (ohmms) | Revolution per Minute (RPM) | Degree Celsius (degc) | Days (d) | Foot per Hour (ft/hr) | Centipoise (cp) | Barrel (UK Petroleum) (bbl)
Parts per million (ppm) | Cubic feet per ton (ft3/ton) |  | Pound per Cubic Foot (lbs/ft3) | Hours per metre (hrs/m) | Gigajoule (GJ) | Barrel (UK Petroleum) Per Hour (bbl/hr) |  | Cubic metre per tonne (m3/t) | Foot (ft) | Kilogram (kg) |  | Fraction (decfrac) | Shots per metre (sht/m) | Millidarcy (mD) | Kilopascal (kpa) |  |  | Degree Fahrenheit (degf) | Hour (hr) | Foot per Second (ft/s) | Pascal Second (pa.s) | Cubic Centimetre (cm3 or cc)
Percent by mass (wt%) | Cubic metre per tonne (m3/t) |  | Relative density (sg) |  | Kilo British Thermal Unit (International Definition) (MBTU) | Barrel (UK Petroleum) Per Minute (bbl/min) |  |  | Inch (in) | Kilopounds (klbs) |  | Percent (%) |  |  | Megapascal (mpa) |  |  |  | Millisiemens (ms) | Metre per Hour (m/hr) |  | Cubic Foot (ft3 or cf)
Percent by volume (vol%) | Grams per tonne (g/t) |  | kilogram per cubic metre (kg/m3) |  | Mega British Thermal Unit (International Definition) (MMBTU) | Cubic Foot Per Day (cf/hr or ft3/d) |  |  | Metre (m) | Megatonne (Mt) |  |  |  |  | PSI (psi) |  |  |  | Minute (min) | Metre per Second (m/s) |  | Cubic Metre (m3)
| Milligram per Gram TOC (mg/gTOC) |  |  |  | Petajoule (PJ) | Cubic Metre Per Day (m3/d) |  |  | Millimetre (mm) | Milligram (mg) |  |  |  |  | Pascal (pa) |  |  |  | Second (sec) |  |  | Gallon (UK) (gal)
| Milligram per Gram Tonne (mg/t) |  |  |  |  | Cubic Metre per Hour (m3/hr) |  |  |  | Ounce (oz) |  |  |  |  | Standard Atmosphere (atm) | [6 empty] | Kilo Barrels (UK Petroleum) (kbbl)
| None (None) |  |  |  |  | Kilolitres per day (kl/d) |  |  |  | Pound Mass (lbs) | [11 empty] | Kilolitre (kl)
| Ounces per Ton (oz/ton) |  |  |  |  | Litre Per Day (l/d) |  |  |  | Tonne (t) | [11 empty] | Litre (l)
| Ounces per Tonne (oz/t) |  |  |  |  | Litre Per Hour (l/hr) | [15 empty] | Mega Cubic Foot (MMcf )
| Parts per billion (ppb) |  |  |  |  | Litre Per Minute (l/min) | [15 empty] | Mega cubic metre (MMm3)
| Parts per million (ppm) |  |  |  |  | Mega Cubic Foot per Day (MMcf/d) | [15 empty] | Megalitre (ML)
| Percent by mass (wt%) |  |  |  |  | Megalitre per day (ML/d) | [15 empty] | Thousand Cubic Foot (mcf or kft3)
Percent by volume (vol%)