## DATASET_METADATA
DATASET METADATA
Use this worksheet to define the metadata for the content of this workbook.
IRI |  | Optional. If supplied, must be a valid URL. If ommitted, it will be assigned
Name | Test Dataset 1 | Required, text
Description | A testing dataset | Required, text
Date Created | 2023-11-15 | Required (YYYY-MM-DD)
Date Modified | 2023-11-15 | Required (YYYY-MM-DD)
Data Supplier | KURRAWONGAI | Required: Must be selected from the list. If your organisation's code is not present, add it to the Agents list in the VALIDATION_DICTIONARY, but you will also need to define it in the USER_DICTIONARY.

## TEMPLATE_NOTES
Minerals and Coal Reporting Practice Direction
Activity, final, partial relinquishment and partial surrender reports
MINERALS REPORTING SUBMISSION TEMPLATES
VERSION 3.0
Release: November 2023
INTRODUCTION
The templates within this workbook have been developed to standardise data for submission as per the Minerals and Coal Reporting Practice Direction (the Direction). The Direction provides scope and clarity on the mandatory requirements (minimum) for industry reports, as prescribed in the Mineral Resources Regulation 2020, along with information which is considered "good industry practice" to include with the reports. It also details specifications on how data should be lodged, including acceptable file formats and data standards. The submission templates are based on the Australian Requirements for the Submission of Digital Exploration Data, developed by the Government Geoscience Information Committee (GGIC). Where possible and practical, all attempts have been made to retain references to field names and data specifications as recommended by GGIC. Where not possible or practical, in consideration of cross-commodity compatibility, new field names have been created using a similar convention to the GGIC scheme. New field names are descriptive of the subject data, use standard industry terminology, and avoid ambiguous abbreviations and acronyms. XLSX, XLS,Comma-delimited ASCII or CSV files exported from enterprise databases may also be used for data submission. However, all mandatory fields detailed in this workbook and the Practice Direction must be complete, all data field headers (column names) must match those contained within this workbook, and all values must adhere to controlled lists within the VALIDATION_DICTIONARY and UNITS_OF_MEASURE worksheets or defined by the user in the USER_DICTIONARY or USER_UNITS_OF_MEASURE worksheets, where applicable. GGIC Templates may also be used for submission, however all mandatory fields detailed in this template and the Direction must be complete. All code lists not included in this template must be provided in the Dictionary template.
INSTRUCTIONS
TEMPLATE REFERENCE
DATA FILE COMPONENT | SUBMISSION TEMPLATE | PURPOSE | REQUIREMENT
All | TENEMENT | Data for the project and resource authority common to all other templates. This must be completed prior to filling other templates. All locations throughout the templates must be referenced to the coordinate system specified in this template. | MANDATORY
All | DICTIONARY | All company codes used throughout the templates must be supplied with a description where terms are not able to be matched to an existing term within the template dictionaries. This excludes rock type and mineral codes, which have dedicated dictionaries. | MANDATORY WHERE ALTERED
Data - Drilling | DRILLHOLE_LOCATION | General details of a drillhole and its depth. | MANDATORY
Data - Drillhole survey | DRILLHOLE_SURVEY | Downhole surveys conducted in a drillhole. | MANDATORY WHERE PERFORMED
Data - Lithology | DRILLHOLE_LITHOLOGY | Logging of lithology type and descriptions from cuttings or core acquired in a drillhole. | MANDATORY
| DRILLHOLE_STRUCTURE | Logging of structure types and descriptions from core acquired in a drillhole. | GOOD INDUSTRY PRACTICE
| SURFACE_LITHOLOGY | Logging of lithology type and descriptions from surface samples or outcrop. | GOOD INDUSTRY PRACTICE
| SURFACE_STRUCTURE | Logging of structure types and descriptions from outcrop. | GOOD INDUSTRY PRACTICE
| LITH_DICTIONARY | Dictionary of common lithology classifications and their corresponding codes. It is preferred that rock types entered in other templates use the existing codes. Where existing codes are not used the codes and descriptions used must be appended to this table. | MANDATORY WHERE ALTERED
| MIN_DICTIONARY | Dictionary of common minerals and their corresponding codes. It is preferred that minerals entered in other templates use the existing codes. Where existing codes are not used the codes and descriptions used must be appended to this table. | MANDATORY WHERE ALTERED
Data - Reserves and resources | RESERVES_RESOURCES | Reserves and resources classifications and confidence levels estimated within the resource authorities. | MANDATORY
Data - Samples and analysis | DRILLHOLE_SAMPLE | Details of the ID, type, and location of physical samples taken from a drillhole. | MANDATORY
| SURFACE_SAMPLE | Details of the ID, type, and location of physical samples taken at surface. | MANDATORY
| SAMPLE_PREPARATION | Details of Lab based sample preparation methods. | MANDATORY
| SAMPLE_PHYSICAL | Details of physical properties of the sample recorded. | GOOD INDUSTRY PRACTICE
| GEOCHEMISTRY_META | Details of lab based analytical methods used. | MANDATORY
| SAMPLE_GEOCHEMISTRY | Details of the geochemical analyses (assays) of samples detailed in SURFACE_SAMPLES and DRILLHOLE_SAMPLES. | MANDATORY
| SAMPLE_PXRF | Detailed of XRF and PXRF analyses of samples detailed in SURFACE_SAMPLES and DRILLHOLE_SAMPLES. | MANDATORY
| QAQC_META | Details of lab based analytical methods used. | GOOD INDUSTRY PRACTICE
| GEOCHEMISTRY_QAQC | Details of the geochemical quality control procedures to ensure precision and accuracy of assay data. | GOOD INDUSTRY PRACTICE
TEMPLATE DEFINITIONS
TEMPLATE HEADER ELEMENT | DEFINITION
FIELD | The standard field name that the column of data is reported against.
GGIC CODE | References to the corresponding table code used in the GGIC data submission templates, where applicable
MANDATORY | Identifies that the column of data relates to a mandatory or minimum requirement as detailed in the "Minerals and Coal Reporting Practice Direction" and as defined in the relevant Regulation(s).
DATA TYPE | Describes the type of data required to be reported in the field as VARCHAR2 (text), NUMBER, DATE, or TIME.
DATA LENGTH | Provides the length of characters or significant figures available for the column of data reported in the field with respect to the data type.
STANDARD UOM/FORMAT | Where relevant, provides the standard reporting unit required for the column of data reported in the field. This is defined in the "Common Requirements" section or the respective component section of the "Minerals and Coal Reporting Practice Direction".
STANDARD DECIMAL ACCURACY | Where relevant, provides the standard decimal place accuracy required for the numeric values reported in the field.
DEFINITION | Provides a definition for the field of data used to alias data from its native captured form to the standardised field name used in the submission template for lodgement.

## VALIDATION_DICTIONARY
Vocabulary Mapping
VALIDATION DICTIONARIES
TENEMENT |  | DRILLHOLE_LOCATION |  |  |  |  | DRILLHOLE SURVEY | GEOCHEMISTRY |  |  |  |  | LITHOLOGY | [5 empty] | STRUCTURE | RESERVES_RESOURCES
LEASE_NAME | COORD_SYS_ID | DEPTH_DATUM | LOC_SURVEY_TYPE | DRILL_TYPE | DRILL_DIAMETER | CURRENT_CLASS | RPT_SURVEY_TYPE | SAMPLE_MATERIAL | SAMPLE_TYPE_DRILLING | SAMPLE_TYPE_SURFACE | MESH_SIZE | QAQC | SOIL_COLOUR | WEATHERING | ALTERATION | STRUCTURE | TEXTURE | GRAIN_SIZE | STRUCTURAL_FEATURE | COMMODITY | RESERVE_CLASS_ID | RESOURCE_STATUS | AGENT
EPC | AGD66 | GROUND LEVEL (GL) | GPS | AUGER, MECHANICAL | BQ | EXPLORATION | GYROSCOPIC | ROCK | CORE | ALLUVIAL SAMPLE | 1 in. | STANDARD | BLACK | COMPLETELY OXIDISED | ALBITIC ALTERATION | ANASTOMOSING CLEAVAGE | AUTOBRECCIATED | CLAY | BEDDING | AGATE | PROVED RESERVES | TAILINGS DAM | ACME
EPM | AGD84 | DRILLPIPE COLLAR (DC) | AGPS | AUGER, HANDHELD | HQ | APPRAISAL | MWD | SEDIMENT | CUTTINGS | AUGER SAMPLE | 7/8 in. | BLANK | BLUE | COMPLETELY WEATHERED | SODIC ALTERATION | ANGULAR MATRIX-SUPPORTED BRECCIA | ADCUMULATE | SILT | BOUDINAGE | AGGREGATE | PROBABLE RESERVES | STOCKPILE (MINERALISED MATERIAL) | GSQ
MDL | AMG66 Z54 | ROTARY TABLE (RT) | DGPS | BOX CORE | HQ3 | DEVELOPMENT | MAGNETIC | SOIL | HCORE | BEACH SEDIMENTS | 3/4 in. | FIELD DUPLICATE | BROWN | STRONGLY WEATHERED | HORNBLENDE ALTERATION | BEDDING | ALGAL | VF. SAND | CLEAVAGE | ALUMINA | MEASURED RESOURCE | RESOURCE UNALIENATED | KURRAWONGAI
ML | AMG66 Z55 | KELLY BUSHING (KB) | ESTIMATE | CORE (UNSPECIFIED) | NQ | WATER | TOTCO | VEGETATION | PERCUSSION | BEDROCK SAMPLE | 5/8 in. | LABORATORY DUPLICATE | BUFF | MODERATELY WEATHERED | TREMOLITE ALTERATION | BEDDING OVERTURNED | AMYGDALOIDAL | F. SAND | CONTACT | ALUMINIUM | INDICATED RESOURCE | ALIENATED
| AMG66 Z56 | OTHER | THEODOLITE | DIAMOND DRILLING | NQ2 | BEDROCK | WIRELINE | WATER | PULP | BULK SOIL SAMPLE | 0.530 in. | RE-ASSAYED SAMPLE | CREAM | PARTIALLY WEATHERED | ARGILLIC ALTERATION | BEDDING PARALLEL | AMORPHOUS | M. SAND | DRILLING INDUCED TENSILE FRACTURE | ALUMINOSILICATE | INFERRED RESOURCE | STERILISED
| AMG84 Z54 |  | PACE AND COMPASS | AIR CORE | NQ3 | TRENCHING | SINGLESHOT CAMERA | AIR | QCORE | BULK STREAM SEDIMENT SAMPLE | 1/2 in. | RE-SPLIT | GREEN | FRESH | KAOLINITIC ALTERATION | BLASTO - MYLONITIC | ANGULAR | C. SAND | FAULT | ALUNITE |  | RESOURCE MINED OUT
| AMG84 Z55 |  | DRONE | SONIC CORE | NQBQ | GEOTECHNICAL | MULTISHOT CAMERA |  | RAB SAMPLE | CALCRETE SAMPLE | 7/16 in. | LABORATORY STANDARD | GREY |  | MONTMORILLONITE (SMECTITE) ALTERATION | BOUDINAGED | ANHEDRAL | VC. SAND | FOLD AXIS | AMAZONITE |  | RESOURCE BEING MINED
| AMG84 Z56 |  | LIDAR | VIBRO CORE | NR | METALLURGICAL |  |  | RC SAMPLE | CHANNEL SAMPLE | 3/8 in. | QA/QC OF KNOWN VALUE | MULTI-COLOURED |  | MUSCOVITE ALTERATION | BRECCIATED | APHANITIC | GRANULE | FOLIATION | AMBER
| GDA2020 |  |  | ROTARY DRILLING (UNSPECIFIED) | NX |  |  |  | WATER SAMPLE | COMPOSITE SAMPLE | 5/16 in. | AVERAGE ASSAY AS QC SAMPLE | OFF WHITE |  | PALAGONITISED | CATACLASITE | AUGEN | PEBBLE | FRACTURE CLEAVAGE | AMETHYST
| GDA94 |  |  | ROTARY AIR | PQ |  |  |  |  | FERRUGINOUS GRAVEL | 0.265 in. |  | ORANGE |  | PHYLLIC ALTERATION | CHEVRON FOLDS | CM BEDDED | COBBLE | LINEATION | ANDALUSITE
| MGA2020 Z54 |  |  | VACUUM DRILLING | PQ3 |  |  |  |  | FILTER RESIDUE OF WATER SAMPLE | 1/4 in. |  | PINK |  | PROPYLLITIC ALTERATION | CLEAVAGE | BEDDED | BOULDER | SHEAR | ANHYDRITE
| MGA2020 Z55 |  |  | ROTARY MUD | 50.7mm |  |  |  |  | FLOAT | #3.5 |  | PURPLE |  | PYROPHYLLITE ALTERATION | CONTACT | BIOGENIC |  | VEIN | ANTHOPHYLLITE
| MGA2020 Z56 |  |  | PERCUSSION DRILLING (UNSPECIFIED) | 61.1mm |  |  |  |  | GEOCHEMICAL VEGETATION SAMPLES | #4 |  | RED |  | SERICITIC ALTERATION | CONVOLUTED SHEAR FABRIC | BLADED PHENOCRYSTS |  |  | ANTHRACITE
| MGA94 Z54 |  |  | CABLE PERCUSSION | 63.5mm |  |  |  |  | GRAB SAMPLE | #5 |  | WHITE |  | TALC ALTERATION | CRENULATED | MM BEDDED |  |  | ANTIMONY
| MGA94 Z55 |  |  | REVERSE AIR BLAST (RAB) | 47.6mm |  |  |  |  | HEAVY MINERAL SANDS | #6 |  | YELLOW |  | CARBONATE ALTERATION | DISHARMONIC FOLDS | METER BEDDED |  |  | APATITE
| MGA94 Z56 |  |  | ROTARY HAMMER | 85.0mm |  |  |  |  | LAG SAMPLE | #7 |  |  |  | CHLORITE ALTERATION | ELONGATION LINEATION | BANDED |  |  | APATITE-GEMSTONE
|  |  |  | REVERSE CIRCULATION DRILLING | 100mm |  |  |  |  | MAGNETIC LAG FRACTION | #8 |  |  |  | EPIDOTE ALTERATION | FAULT | BRECCIATED |  |  | AQUAMARINE
|  |  |  | TESTER | 130mm |  |  |  |  | MINE DUMP SAMPLE | #10 |  |  |  | GREISENISATION | FAULT BRECCIA | CATACLASTIC |  |  | ARSENIC
[5 empty] | 144mm |  |  |  |  | MINE TAILINGS SAMPLE AFTER CONCENTRATE EXTRACTED | #12 |  |  |  | HORNFELS | FAULT GOUGE/PUG | CROSS-BEDDING |  |  | ASBESTOS
[5 empty] | 150mm |  |  |  |  | NON-MAGNETIC LAG FRACTION | #14 |  |  |  | HYDROTHERMAL ALTERATION | FAULT GROOVES | CEMENTED |  |  | ASBESTOS-AMPHIBOLE
[5 empty] | 187.5mm |  |  |  |  | PAN CONCENTRATE | #16 |  |  |  | LEACHING | FAULT ZONE | CHILL ZONE |  |  | ASBESTOS-SERPENTINE
[5 empty] | 215mm |  |  |  |  | PETROLOGY SAMPLE | #18 |  |  |  | GOETHITE ALTERATION | FLASHER BEDDING | CLAST SUPPORTED |  |  | ASPHALT
[5 empty] | 4" |  |  |  |  | PIT SAMPLE | #20 |  |  |  | HEMATITE ALTERATION | FOLD HINGE | COLUMNAR JOINTS |  |  | BARIUM
[5 empty] | 4.5" |  |  |  |  | PULP | #25 |  |  |  | LIMONITE ALTERATION | FOLDED | CARBONATE REPLACEMENT |  |  | BARYTE
[5 empty] | 4.56" |  |  |  |  | ROCK CHIP SAMPLE | #30 |  |  |  | MAGNETITE ALTERATION | FOLIATED | CRYSTALINE |  |  | BASALT
[5 empty] | 4.625" |  |  |  |  | SIEVED SOIL SAMPLE | #35 |  |  |  | OXIDATION | FOLIATED CATACLASITE | CUMULATE |  |  | BASE-METAL
[5 empty] | 4.75" |  |  |  |  | SIEVED STREAM SEDIMENT SAMPLES | #40 |  |  |  | ADULARIA ALTERATION | FRACTURE | FIAMME |  |  | BAUXITE
[5 empty] | 4.875" |  |  |  |  | SLUICE BOX CONCENTRATE | #45 |  |  |  | POTASSIC ALTERATION | FRACTURE CLEAVAGE | FLOW BANDING |  |  | BENTONITE
[5 empty] | 5" |  |  |  |  | SOIL GAS SAMPLE | #50 |  |  |  | SAUSSURITE ALTERATION | GRADATIONAL CONTACT | FRACTURED |  |  | BERYL
[5 empty] | 5.25" |  |  |  |  | STREAM BANK SEDIMENT SAMPLE | #60 |  |  |  | SCAPOLITIC ALTERATION | GRADED BEDDING | FLOW TOP BRECCIA |  |  | BERYLLIUM
[5 empty] | 5.5" |  |  |  |  | TERMITE MOUND SAMPLE | #70 |  |  |  | SERPENTINISED | HARMONIC FOLDS | GRADED BEDS |  |  | BISMUTH
[5 empty] | 8" |  |  |  |  | TRENCH SAMPLE | #80 |  |  |  | JASPEROID ALTERATION | INTERSECTION LINEATION | GLASSY |  |  | BLACK-COAL
[5 empty] | NMLC |  |  |  |  | WATER SAMPLE | #100 |  |  |  | SILICA ALTERATION/SILICIFIED | INTRA-FOLIAL FOLDS | GNEISSOSE |  |  | BOGHEAD-COAL
[5 empty] | HMLC |  |  |  |  | WHOLEROCK | #120 |  |  |  | CALC SILICATE ALTERATION | IRREGULAR CONTACT | GRANULAR |  |  | BORATE
[5 empty] | PMLC | [5 empty] | #140 |  |  |  | SKARN | ISOCLINAL FOLDS | GRAPHIC |  |  | BORON
[5 empty] | 3C | [5 empty] | #170 |  |  |  | ALUNITE ALTERATION | JIGSAW BRECCIA | GRANOPHYRIC |  |  | BRICK-CLAY
[5 empty] | 4C | [5 empty] | #200 |  |  |  | JAROSITIC ALTERATION | JOINT | HYROTHERMAL BRECCA |  |  | BROMINE
[5 empty] | 6C | [5 empty] | #230 |  |  |  | ANHYDRITE ALTERATION | KINK FOLDS | HORNFELS |  |  | BROWN-COAL
[5 empty] | 8C | [5 empty] | #270 |  |  |  | PYRITIC ALTERATION | LENTICULAR BEDDING | HOLOCRYSTALLINE |  |  | CADMIUM
[5 empty] | 10C | [5 empty] | #325 |  |  |  | SULPHIDE ALTERATION | LINEATION | IGNIMBRITIC |  |  | CALCITE
[5 empty] | 12C | [5 empty] | #400 |  |  |  | TOURMALINE ALTERATION | MODERATELY FOLIATED | INTERBEDDED |  |  | CANNEL-COAL
[11 empty] | #450 |  |  |  | UNDEFINED ALTERATION ASSEMBLAGE | MODERATELY JOINTED 5-10 PER METER | JIGSAW |  |  | CARBONACEOUS-MATERIAL
[11 empty] | #500 |  |  |  | ZEOLITIC ALTERATION | MYLONITE | LAMINATED |  |  | CARNALLITE
[11 empty] | #635 |  |  |  |  | PARALLEL FOLDS | MASSIVE |  |  | CARNELIAN
[11 empty] | 25.0 mm |  |  |  |  | PLANAR CROSSBEDDING | MODERATLY SORTED |  |  | CASSITERITE-GEMSTONE
[11 empty] | 22.4 mm |  |  |  |  | PLANAR SHEAR FABRIC | MATRIX SUPPORTED |  |  | CERIUM
[11 empty] | 20.0 mm |  |  |  |  | POLYCLINICAL FOLDS | MYRMEKITIC |  |  | CESIUM
[11 empty] | 19.0 mm |  |  |  |  | PSEUDOTACHYLITE | ORTHOCUMULATE |  |  | CHALCEDONY
[11 empty] | 18.0 mm |  |  |  |  | PTYGMATIC FOLDS | OPHITIC |  |  | CHEMICAL-COMPOUND-PRODUCT
[11 empty] | 16.0 mm |  |  |  |  | RANDOM FRACTURES | POORLY SORTED |  |  | CHEMICAL-OXIDE-PRODUCT
[11 empty] | 14.0 mm |  |  |  |  | ROUNDED CLASTS-MATRIX-SUPPORTED | PHENOCRYSTS IN COARSE MATRIX |  |  | CHERT
[11 empty] | 10.0 mm |  |  |  |  | SCHISTOSE FABRIC | PHENOCRYSTS IN FINE MATRIX |  |  | CHLORITE
[11 empty] | 13.2 mm |  |  |  |  | SHEAR | PHENOCRYSTS IN GLASSY MATRIX |  |  | CHROME
[11 empty] | 12.5 mm |  |  |  |  | SHEATH FOLDS | PHENOCRYSTS IN MEDIUM MATRIX |  |  | CHROMITE
[11 empty] | 11.2 mm |  |  |  |  | SLATY CLEAVAGE | PEBBLY |  |  | CHROMIUM
[11 empty] | 9.5 mm |  |  |  |  | SLIKENSIDE | PEGMATITE |  |  | CHRYSOBERYL
[11 empty] | 9.0 mm |  |  |  |  | STRONGLY FOLIATED | PHYRIC |  |  | CHRYSOPRASE
[11 empty] | 8.0 mm |  |  |  |  | STYOLITE | PILLOWED |  |  | CHRYSOTILE
[11 empty] | 7.1 mm |  |  |  |  | ULTRA MYLONITE | PORPHYRITIC |  |  | CITRINE
[11 empty] | 6.7 mm |  |  |  |  | VEIN | RIPPLE MARKS |  |  | CLAY
[11 empty] | 6.3 mm | [5 empty] | ROUNDED |  |  | COAL
[11 empty] | 5.6 mm | [5 empty] | SCHIST |  |  | COAL-BED-METHANE
[11 empty] | 5.0 mm | [5 empty] | SUB-OPHITIC |  |  | COBALT
[11 empty] | 4.75 mm | [5 empty] | SLATEY CLEAVAGE |  |  | COKING-COAL
[11 empty] | 4.50 mm | [5 empty] | SPINIFEX TEXTURE |  |  | COPPER
[11 empty] | 4.00 mm | [5 empty] | VESICULAR |  |  | CORDIERITE
[11 empty] | 3.55 mm | [5 empty] | VUGGY |  |  | CORUNDUM
[11 empty] | 3.35 mm | [5 empty] | WELL SORTED |  |  | CORUNDUM-GEMSTONE
[11 empty] | 3.15 mm | [5 empty] | XENOLITHIC |  |  | CROCIDOLITE
[11 empty] | 2.80 mm | [5 empty] | ZONED PHENOCRYSTS |  |  | CRUSHED-ROCK
[11 empty] | 2.50 mm | [8 empty] | CRYOLITE
[11 empty] | 2.36 mm | [8 empty] | DIAMOND
[11 empty] | 2.00 mm | [8 empty] | DIAMOND-GEMSTONE
[11 empty] | 1.80 mm | [8 empty] | DIATOMITE
[11 empty] | 1.70 mm | [8 empty] | DIMENSION-STONE
[11 empty] | 1.60 mm | [8 empty] | DIOPSIDE-ENSTATITE
[11 empty] | 1.40 mm | [8 empty] | DIOPTASE
[11 empty] | 1.25 mm | [8 empty] | DIRECT-SHIPPING-ORE
[11 empty] | 1.18 mm | [8 empty] | DIRECT-USE-COMMODITY
[11 empty] | 1.12 mm | [8 empty] | DUMORTIERITE
[11 empty] | 1.00 mm | [8 empty] | DYSPROSIUM
[11 empty] | 850 micron | [8 empty] | EMERALD
[11 empty] | 710 micron | [8 empty] | ENERGY-RESOURCES
[11 empty] | 600 micron | [8 empty] | EPSOMITE
[11 empty] | 500 micron | [8 empty] | ERBIUM
[11 empty] | 425 micron | [8 empty] | EUCLASE
[11 empty] | 355 micron | [8 empty] | EUROPIUM
[11 empty] | 300 micron | [8 empty] | EVAPORITE
[11 empty] | 250 micron | [8 empty] | FELDSPAR
[11 empty] | 212 micron | [8 empty] | FELDSPAR-GEMSTONE
[11 empty] | 180 micron | [8 empty] | FERROUS-METAL
[11 empty] | 150 micron | [8 empty] | FLUORINE
[11 empty] | 125 micron | [8 empty] | FLUORITE
[11 empty] | 106 micron | [8 empty] | FOUNDRY-SAND
[11 empty] | 90 micron | [8 empty] | FRAC-SAND
[11 empty] | 75 micron | [8 empty] | FULLERS-EARTH
[11 empty] | 63 micron | [8 empty] | GADOLINIUM
[11 empty] | 53 micron | [8 empty] | GALLIUM
[11 empty] | 45 micron | [8 empty] | GARNET
[11 empty] | 38 micron | [8 empty] | GARNET-GEMSTONE
[11 empty] | 32 micron | [8 empty] | GASEOUS-HYDROCARBONS
[11 empty] | 25 micron | [8 empty] | GAS-HYDRATE
[11 empty] | 20 micron | [8 empty] | GEMSTONE
GEOTHERMAL-ENERGY
GERMANIUM
GLAUCONITE
GOLD
GRANITE
GRAPHITE
GREENHOUSE-GASES
GREENSTONE
GYPSUM
HAFNIUM
HALLOYSITE
HEAVY-RARE-EARTH-ELEMENT
HEAVY-RARE-EARTH-OXIDE
HELIODOR
HEMATITE
HEMATITE-GEMSTONE
HEMATITE-ORE
HOLMIUM
HYDRO-POWER
ILMENITE
INDIUM
INDUSTRIAL-MATERIAL
INDUSTRIAL-MINERAL
INDUSTRIAL-ROCK
IODINE
IRIDIUM
IRON
IRON-ORE
IRON-OXIDE
JADE
JAROSITE
KAOLIN
KORNERUPINE
KYANITE
KYANITE-GEMSTONE
LANTHANUM
LATERITE
LAZULITE
LEAD
LEUCOXENE
LIGHT-RARE-EARTH-ELEMENTS
LIGHT-RARE-EARTH-OXIDE
LIME
LIMESTONE
LIQUID-HYDROCARBONS
LITHIUM
LITHIUM-OXIDE
LUTETIUM
MAGNESIA
MAGNESITE
MAGNESIUM
MAGNETITE
MAGNETITE-ORE
MALACHITE
MANGANESE
MANGANESE OXIDES
MANGANESE SILICATES
MANGANESE-ORE
MANGANITE
MARBLE
MARCASITE
MARIPOSITE
MARMATITE
MARTITE
MASSICOT
MATILDITE
MELANITE
MELANTERITE
MENEGHINITE
MERCURY
METAHALLOYSITE
METAL
METALLOID
METALLURGICAL-COAL
METATORBERNITE
METHANE
MICA
MICROCLINE
MICROLITE
MILLERITE
MIMETITE
MINERAL SAND
MISCELLANEOUS-DIMENSION-STONES
MOLYBDENITE
MOLYBDENUM
MOLYBDITE
MONAZITE
MONTMORILLONITE
MONTROYDITE
MOONSTONE
MORGANITE
MOSS-AGATE
MUSCOVITE
NAPTHA
NATROLITE
NATURAL GAS
NATURAL-SECONDARY-AGGREGATE
NAUMANNITE
NEODIGINITE
NEODYMIUM
NEODYMIUM OXIDE
NEPHELINE
NEPHELINE-SYENITE
NICKEL
NIOBIUM
NIOBIUM / COLUMBIUM
NIOBIUM-PENTOXIDE
NITRATE
NON-METAL
OBSIDIAN
OCHRE
OIL
OIL SHALE
OLIGOCLASE
OLIVINE
OLIVINE-GEMSTONE
OLIVINITE
ONYX
OPAL
OPALISED WOOD
ORGANIC-MATERIAL
ORPIMENT
ORTHOCLASE
ORTHOPYROXENE
OSMIRIDIUM
OSMIUM
PALLADIUM
PALYGORSKITE
PARAGONITE
PEAT
PENTLANDITE
PERICLASE
PERIDOT
PERLITE
PERTHITE
PETRIFIED WOOD
PETROLEUM
PETZITE
PHENACITE
PHENAKITE
PHLOGOPITE
PHOSGENITE
PHOSPHATE
PHOSPHATE ROCK (PHOSPHORITE)
PHOSPHATE-ROCK
PHOSPHOROUS
PHOSPHOROUS-PENTOXIDE
PHOSPHORUS
PIEMONTITE
PITCHBLENDE
PLAGIOCLASE
PLATINUM
PLATINUM-GROUP-METAL
PLUMBOGUMMITE
PLUMBO-JAROSITE
POLLUCITE
POLYBASITE
POTASH
POTASH FELDSPAR
POTASSIUM
POTASSIUM / POTASH
POTTERY CLAY
POWELLITE
POZZOLAN
PRASEODYMIUM
PRASEODYMIUM OXIDE
PRECIOUS-METAL
PREHNITE
PRIMARY-AGGREGATE
PRODUCED-COMMODITY
PROMETHIUM
PROUSTITE
PSILOMELANE
PULVERISED LIME
PULVERISED-COAL-INJECTION
PUMICE
PUMPELLYITE
PYRARGYRITE
PYRITE
PYROCHLORE
PYROLUSITE
PYROMORPHITE
PYROPE
PYROPHYLLITE
PYROXENE
PYRRHOTITE
QUARRY ROCK
QUARTZ
QUARTZ-GEMSTONE
QUARTZITE
RADIUM
RARE EARTH ELEMENTS
RARE EARTHS
RARE-EARTH-ELEMENT
RARE-EARTH-OXIDE
REALGAR
RECYCLED-AGGREGATE
REFRACTORY MINERALS
RENARDITE
RESERVOIR-GAS
RHENIUM
RHODIUM
RHODOCHROSITE
RHODOLITE
RHODONITE
RHYOLITE
RIEBECKITE
RIPRAP
RIP-RAP
ROAD PAVEMENT GRAVEL
ROSE-QUARTZ
RUBIDIUM
RUBY
RUTHENIUM
RUTILE
SALT
SAMARIUM
SAMARIUM OXIDE
SAND
SAND, GLASS
SAND-AND-GRAVEL
SANDSTONE
SANIDINE
SAPONITE
SAPPHIRE
SAPPHIRINE
SCANDIUM
SCAPOLITE
SCHEELITE
SCORODITE
SELENITE
SELENIUM
SEMI-ANTHRACITE
SEMSEYITE
SENARMONTITE
SEPIOLITE
SEQUESTERED-COMMODITY
SERICITE
SERPENTINE
SHALE
SHALE-GAS
SHALE-OIL
SHELL-GRIT
SIDERITE
SILICA
SILICA SAND
SILICA-GEMSTONE
SILICON
SILLIMANITE
SILVER
SINHALITE
SKUTTERUDITE
SLATE
SMALTITE
SMECTITE
SMITHSONITE
SMOKEY-QUARTZ
SODA ASH
SODALITE
SODDYITE
SODIUM
SODIUM BICARBONATE
SOLAR-POWER
SPECTROLITE
SPERRYLITE
SPESSARTITE
SPHALERITE
SPHENE / TITANITE
SPINEL
SPINEL-GEMSTONE
SPODUMENE
SPONGOLITE
STANNITE
STAUROLITE
STEATITE (TALC)
STEPHANITE
STIBICONITE
STIBNITE
STILBITE
STILLWELLITE
STOLZITE
STRENGITE
STROMEYERITE
STRONTIANITE
STRONTIUM
SULPHUR
SYLVANITE
SYLVITE
TALC
TALC (STEATITE)
TANTALITE
TANTALUM
TANTALUM-PENTOXIDE
TANZANITE
TAR
TAR-SAND
TELLURIDES
TELLURIUM
TENNANTITE
TENORITE
TERBIUM
TERRACOTTA CLAY
TETRAHEDRITE
THALLIUM
THENARDITE
THERMAL-COAL
THORIANITE
THORITE
THORIUM
THULIUM
THUNDER EGG
TIN
TITANITE / SPHENE
TITANIUM
TITANOMAGNETITE
TOPAZ
TORBANITE
TORBERNITE
TOURMALINE
TREMOLITE
TREMOLITE-ACTINOLITE
TRIDYMITE
TSAVORITE
TUNGSTEN
TUNGSTIC OXIDE
TUNGSTITE
TURGITE
TURQUOISE
UMOHOITE
UNDEFINED
UNKNOWN
URALITE
URANINITE
URANIUM
URANIUM OXIDE
UVAROVITE
VALENTINITE
VANADINITE
VANADIUM
VANADIUM OXIDE
VANADIUM-PENTOXIDE
VARISCITE
VERMICULITE
VESUVIANITE
VIVIANITE
WATER
WAVELLITE
WAXES
WILLEMITE
WIND-POWER
WITHERITE
WOLFRAMITE
WOLLASTONITE
WULFENITE
WURTZITE
XENON
XENOTIME
XENOTIME-GEMSTONE
YTTERBIUM
YTTRIUM
YTTRIUM OXIDE
ZEOLITE
ZINC
ZINCITE
ZINKENITE
ZINNWALDITE
ZIRCON
ZIRCON-GEMSTONE
ZIRCONIA
ZIRCONIUM
ZOISITE
ZUNYITE

## USER_DICTIONARY
FIELD | CODELIST | CODE | DESCRIPTION | CITATION
GGIC CODE
MANDATORY | Y | Y | Y
DATA TYPE | VARCHAR2 | VARCHAR3 | VARCHAR4 | VARCHAR4
DATA LENGTH | 40 | 8 | 255 | 255
STANDARD UOM/FORMAT | - | -
STANDARD DECIMAL ACCURACY | - | -
DEFINITION | CODELIST: The column name in the VALIDATION_DICTIONARY or UNITS_OF_MEASURE worksheet that you wish to add this code to. | CODE: The code value - the ID. | DESCRIPTION: A description of the meaning of the code. | CITATION: A bibliographic reference to the source of this code's definition
| DRILL_TYPE | MEGA | A MEGA is a very large type of drill, used to drill big holes | Smith & Wesson (1895). Drill Types handbook. http://example.com/s-w
| DRILL_TYPE | TESTER | A testing type | http://wikipedia.org/thing/tester

## UNITS_OF_MEASURE
ASSAY_LEVELS | CONCENTRATION | CONDUCTIVITY | DENSITY | DRILL_RATE | ENERGY | FLOW_RATE | FREQUENCY | GAS_CONTENT | LENGTH | MASS | MUD_WEIGHT | NUMERICAL | PERF_SPACING | PERMEABILITY | PRESSURE | RESISTIVITY | ROTATION | TEMPERATURE | TIME | VELOCITY | VISCOSITY | VOLUME
PARTS PER BILLION (ppb) | CUBIC FEET PER TON (ft3/ton) | MICRO-SIEMENS PER CENTIMETRE (µS/cm) | GRAMS PER CUBIC CENTIMETRE (g/cc) | HOURS PER FOOT (hrs/ft) | BRITISH THERMAL UNITS (BTU) | BARRELS PER DAY (bbl/d) | HERTZ (hz) | CUBIC FEET PER TON (scf/ton) | CENTIMETRES (cm) | GRAMS (g) | POUNDS PER GALLON (lbs/gal) | COUNT (count) | SHOTS PER FOOT (sht/ft) | DARCY (D) | ATMOSPHERES (atm) | OHMMETRES (ohmms) | REVOLUTIONS PER MINUTE (RPM) | DEGREES CELSIUS (degc) | DAYS (d) | FEET PER HOUR (ft/hr) | CENTIPOISE (cp) | LITRES (l)
PARTS PER MILLION (ppm) | CUBIC CENTIMETRES PER TONNE (cm3/t) |  | KILOGRAMS PER CUBIC METRE (kg/m3) | HOURS PER METRE (hrs/m) | GIGAJOULES (GJ) | BARRELS PER HOUR (bbl/hr) |  | CUBIC METRES PER TONNE (m3/t) | FEET (ft) | KILOGRAMS (kg) |  | DECIMAL FRACTION (decfrac) | SHOTS PER METRE (sht/m) | MILLIDARCY (mD) | BAR (bar) |  | ROUNDS (rounds) | DEGREES FARENHEIT (degf) | HOURS (hr) | FEET PER SECOND (ft/s) | PASCAL SECOND (pa.s) | BARRELS (bbl)
PERCENT BY VOLUME (vol%) | CUBIC METRES PER TONNE (m3/t) |  | POUNDS PER CUBIC FEET (lbs/ft3) |  | MILLION BRITISH THERMAL UNITS (MMBTU) | BARRELS PER MINUTE (bbl/min) |  |  | INCHES (in) | MILLIGRAMS (mg) |  | PERCENT (%) |  |  | KILOPASCAL (kpa) |  |  |  | MILLSECONDS (ms) | METRES PER HOUR (m/hr) |  | CUBIC CENTIMETRES (cm3 or cc)
PERCENT BY WEIGHT (wt%) | GRAMS PER KILOGRAM (g/kg) |  | SPECIFIC GRAVITY (sg) |  | PETAJOULES (PJ) | CUBIC FEET PER HOUR (cf/hr or ft3/d) |  |  | METRES (m) | MILLION TONNES (Mt) |  |  |  |  | MEGAPASCAL (mpa) |  |  |  | MINUTES (min) | METRES PER SECOND (m/s) |  | CUBIC FEET (ft3 or cf)
| GRAMS PER TONNE (g/t) |  |  |  | THOUSAND BRITISH THERMAL UNITS (MBTU) | CUBIC METRES PER DAY (m3/d) |  |  | MILLIMETRES (mm) | OUNCE (oz) |  |  |  |  | PASCAL (pa) |  |  |  | SECONDS (sec) |  |  | CUBIC METRES (m3)
| MILLIGRAMS PER GRAM TOC (mg/gTOC) |  |  |  |  | CUBIC METRES PER HOUR (m3/hr) |  |  |  | POUNDS (lbs) |  |  |  |  | POUNDS PER SQUARE INCH (psi) | [6 empty] | GALLONS (gal)
| MILLIGRAMS PER TONNE (mg/t) |  |  |  |  | KILOLITRES PER DAY (kl/d) |  |  |  | THOUSAND POUNDS (klbs) | [11 empty] | KILOLITRES (kl)
| OUNCE PER TON (oz/ton) |  |  |  |  | LITRES PER DAY (l/d) |  |  |  | TONNES (t) | [11 empty] | MEGALITRES (ML)
| OUNCE PER TONNE (oz/t) |  |  |  |  | LITRES PER HOUR (l/hr) | [15 empty] | MILLION CUBIC FEET (MMcf )
| PARTS PER BILLION (ppb) |  |  |  |  | LITRES PER MINUTE (l/min) | [15 empty] | MILLION CUBIC METRES (MMm3)
| PARTS PER MILLION (ppm) |  |  |  |  | MEGALITRES PER DAY (ML/d) | [15 empty] | THOUSAND BARRELS (kbbl)
| PERCENT BY VOLUME (vol%) |  |  |  |  | MILLION CUBIC FEET PER DAY (MMcf/d) | [15 empty] | THOUSAND CUBIC FEET (mcf or kft3)
PERCENT BY WEIGHT (wt%)

## USER_UNITS_OF_MEASURE
FIELD | COLLECTION | UNIT_CODE | DEFINITION | CITATION
GGIC CODE
MANDATORY | Y | Y | Y
DATA TYPE | VARCHAR2 | VARCHAR3 | VARCHAR4 | VARCHAR4
DATA LENGTH | 40 | 8 | 255 | 255
STANDARD UOM/FORMAT | - | -
STANDARD DECIMAL ACCURACY | - | -
DEFINITION | COLLECTION: The column name in the UNITS_OF_MEASURE worksheet that you wish to add this unit to. | CODE: The code value - the ID. | DEFINITION: The defintion of the unit of measure. | CITATION: A bibliographic reference to the source of this unit's definition
| Density | kg/L | Kilograms per Litre
| ROTATION | rounds | A dummy unit of measure

## TENEMENT
FIELD | TENEMENT_TYPE | TENEMENT_NO | TENEMENT_HOLDER | PROJECT_NAME | TENEMENT_OPERATOR | GEODETIC _DATUM | 100K_MAP_SHEET_NUMBER | REMARK
GGIC CODE | H0100 | H0100 | H0101 | H0102 | H0106 | H0501 | H0151 | H0900
MANDATORY | Y | Y | Y | Y | Y | Y
DATA TYPE | VARCHAR2 | NUMBER | VARCHAR2 | VARCHAR2 | VARCHAR2 | VARCHAR2 | NUMBER | VARCHAR2
DATA LENGTH | 8 | 8 | 128 | 255 | 128 | 40 | 8 | 2000
STANDARD UOM/FORMAT | - | - |  | - | - | - | - | -
STANDARD DECIMAL ACCURACY | - | - |  | - | - | - | - | -
DEFINITION | TENEMENT TYPE: Type (i.e. ML, EPM) assigned to the resource authority by the regulatory agency (i.e. the Department of Natural Resources, Mines, and Energy) with jurisdiction over the mineral and/or energy resources in the area where the resource authority is located. | TENEMENT NUMBER: Number assigned to the resource authority by the regulatory agency (i.e. the Department of Natural Resources, Mines, and Energy) with jurisdiction over the mineral and/or energy resources in the area where the resource authority is located. | TENEMENT HOLDER: The holder of the resource authority as granted by the regulatory agency (i.e. the Department of Natural Resources, Mines, and Energy) with jurisdiction over the mineral and/or energy resources in the area where the resource authority is located. | PROJECT NAME: Name assigned to the project by the operator. | TENEMENT OPERATOR: The company or entity representing the holder of the resource authority responsible for the operations of project. | GEODETIC DATUM: Coordinate Reference System ID (e.g. Geographic: AGD66, GDA94, GDA2020 and Projected: AMG84, MGA94) | 100K MAP SHEET NUMBER: 100k map sheets covered by data. Separate multiples by a comma. | REMARK: Any narrative comments or remarks about this row of data.
| EPM | 12345 | Big Time Mining | Big Mine | Small Time Mining | MGA2020 Z54 | 7763

## DRILLHOLE_LOCATION
FIELD | DRILLHOLE_ID | EASTING | NORTHING | ELEVATION | TOTAL_DEPTH | TOTAL_DEPTH_LOGGER | DRILL_TYPE | DRILL_DIAMETER | DIP | AZIMUTH | CURRENT_CLASS | DRILL_START_DATE | DRILL_END_DATE | LOCATION_SURVEY_TYPE | SURVEY_COMPANY | PRE_COLLAR_METHOD | PRE_COLLAR_DEPTH | DRILL_CONTRACTOR | REMARK
GGIC CODE | H1000 | H1000 | H1000 | H1000 | H1000 |  | H0402 | H1000 | H1000 | H1000 |  | H0200 | H0201 | H0532 | H0533 |  |  | H0401 | H0900
MANDATORY | Y | Y | Y | Y | Y |  | Y | Y | Y | Y |  | Y | Y | Y |  | Y* | Y* | Y
DATA TYPE | VARCHAR2 | NUMBER | NUMBER | NUMBER | NUMBER | NUMBER | VARCHAR2 | VARCHAR | NUMBER | NUMBER | VARCHAR2 | DATE | DATE | VARCHAR2 | VARCHAR2 | VARCHAR2 | NUMBER | VARCHAR2 | VARCHAR2
DATA LENGTH | 255 | 10,5 | 10,5 | 10,5 | 10,5 | 10,5 | 40 | 8 | 10,5 | 10,5 | 40 | DATE | DATE | 40 | 128 | 40 | 15,5 | 128 | 2000
STANDARD UOM/FORMAT | - | METRES | METRES | METRES | METRES | METRES | - | - | DEGREES | DEGREES | - | DD-MM-YYYY | DD-MM-YYYY | - | - | - | METRES | - | -
STANDARD DECIMAL ACCURACY | - | 2 | 2 | 2 | 2 | 2 | - | - | 0 | 0 | - | - | - | - | - | - | 2 | - | -
DEFINITION | DRILLHOLE ID: Unique name and/or number assigned to each drillhole by the operator. A new row should be used for each individual drillhole. | EASTING: X offet from the UTM zone point of origin in metres | NORTHING: Y offet from the UTM zone point of origin in metres | ELEVATION: Operator reported elevation ground level (GL) used as the reference datum for other measured drillhole points. It is mandatory to report this in metres with elevation referenced to Australian Height Datum (AHD). | TOTAL DEPTH: Total or maximum measured depth of the drillhole as stated by the operator/driller relative to the depth reference datum. It is mandatory to report this in metres. | TOTAL DEPTH: Total or maximum measured depth of the drillhole as stated by the logger relative to the depth reference datum. It is mandatory to report this in metres. | DRILL TYPE: The type of drilling used in the drillhole e.g. air core, diamond drillhole, rotary air, rotary mud | DRILL DIAMETER: Drillhole diameter or barrel used e.g NQ, 5.5", 63.5mm | DIP: The angle (in degrees) at surface of drillhole deviation away from the horizontal. 0 degrees inclination is horizontal and -90 degree inclination is vertical (downward). Inclination can be postive where applicable e.g underground drilling | AZIMUTH: The angle (in degrees) of clockwise departure from True north to the drillhole direction at surface. | CURRENT_CLASS: The classification of a borhole based on the resources lifecycle. i.e. Exploration - resource discovery Appraisal - resource assessment and quantifcation Development - resource extraction | DRILL START DATE: Date the drilling operations commenced on the drillhole, penetrating the ground surface. It is mandatory to report this in DD-MM-YYYY format. | DRILL END DATE: Date the drilling operations for the drillhole activity was completed at the total or maximum measured depth of the wellbore. It is mandatory to report this in DD-MM-YYYY format. | LOCATION SURVEY TYPE: Type of tool or equipment used to acquire the collar Location Survey (e.g. GPS, Theodolite). | SURVEY COMPANY: The company or entity that conducted the collar location survey. | PRE COLLAR METHOD: Drilling method used for pre-collar e.g Reverse Circulation, Rotary Mud etc. | PRE-COLLAR DEPTH: Measured depth from the depth reference datum (Ground Level) to the casing collar. It is mandatory to report this in metres. | DRILL CONTRACTOR: Unique identifier for the company or entity who operates the rig. | REMARK: Any narrative comments or remarks about this row of data.
| DD12345 | 123456 | 1234567 | 123 | 200 |  | REVERSE CIRCULATION DRILLING | 5.5" | -60 | 270 | EXPLORATION | 2000-01-01 | 2000-01-02 | GPS | Big Time Mining | BOX CORE | 3 | Fast Drilling Co
| DEF123 | 123456 | 123456 | 123 | 200 |  | BOX CORE | HQ3 | -60 | 270 | APPRAISAL | 2023-09-10 | 2023-10-10 | GPS | XYZ Corp | DIAMOND DRILLING | 5 | ABC Corp

## DRILLHOLE_SURVEY
FIELD | DRILLHOLE_ID | SURVEY_INSTRUMENT | SURVEY_COMPANY | SURVEY_DATE | SURVEYED_DEPTH | AZIMUTH | AZIMUTH_ACCURACY | DIP | INCLINATION_ACCURACY | MAGNETIC FIELD | REMARK
GGIC CODE | H1000 | H0534 | H0535 | H0200 | H1000 | H1000 | H1004 | H1000 | H1004 |  | H0900
MANDATORY | Y | Y |  |  | Y | Y |  | Y
DATA TYPE | VARCHAR2 | VARCHAR2 | VARCHAR2 | DATE | NUMBER | NUMBER | NUMBER | NUMBER | NUMBER | NUMBER | VARCHAR2
DATA LENGTH | 255 | 40 | 128 | DATE | 10,5 | 10,5 | 10,5 | 10,5 | 10,5 | 10,5 | 2000
STANDARD UOM/FORMAT | - | - | - | DD-MM-YYYY | METRES | DEGREES | DEGREES | DEGREES | DEGREES | nT | -
STANDARD DECIMAL ACCURACY | - | - | - | - | 2 | 2 | 2 | 2 | 2 | 2 | -
DEFINITION | DRILLHOLE ID: Unique name and/or number assigned to the drillhole by the operator. | SURVEY INSTRUMENT: Type of tool or equipment used to acquire the downhole survey (e.g. MWD, Gyroscopic, Multishot Camera etc.). | SURVEY COMPANY : The company or entity that conducted the downhole survey. | SURVEY DATE: Date the downhole survey commenced. It is mandatory to report this in DD-MM-YYYY format. | SURVEYED DEPTH: Depth measured along the drillhole from the depth reference datum to the survey station. It is mandatory to report this in metres. A new row must be used for each individual survey station, i.e. each drillhole may have multiple downhole survey entries. | AZIMUTH: The angle (in degrees) of clockwise departure from True north to the drillhole direction. | AZIMUTH ACCURACY: The uncertainty of the drillhole azimuth measurements. | DIP: The angle (in degrees) of drillhole deviation away from the horizontal. 0 degrees inclination is horizontal and -90 degree inclination is vertical (downward). | INCLINATION ACCURACY: The uncertainty of the drillhole inclination measurements. | Magnetic field (nT) reading at point of survey reading . | REMARK: Any narrative comments or remarks about this row of data.
| DD1234 | SINGLESHOT CAMERA | Fast Drilling Co | 2000-01-01 | 12m | 270 |  | -60 |  | 70000 | High Mag reading, low confidence

## DRILLHOLE_SAMPLE
FIELD | DRILLHOLE_ID | SAMPLE_ID | SAMPLE_TYPE_DRILLING | FROM | TO | COLLECTION_DATE | DISPATCH_DATE | INSTRUMENT TYPE | SPECIFIC GRAVITY | MAGNETIC SUSCEPTIBITY | REMARK
GGIC CODE | H1000 | H1000 | H1000 | H1000 | H1000 | H0200 | H1000 |  |  | H0314 | H0900
MANDATORY | Y | Y | Y | Y | Y | Y | Y
DATA TYPE | VARCHAR2 | VARCHAR2 | VARCHAR2 | NUMBER | NUMBER | DATE | DATE | VARCHAR2 | NUMBER | NUMBER | VARCHAR2
DATA LENGTH | 255 | 40 | 40 | 15,5 | 15,5 | DATE | DATE | 40 | 15,5 | 15,5 | 2000
STANDARD UOM/FORMAT | - | - | - | METRES | METRES | DD-MM-YYYY | DD-MM-YYYY | - | SI | SI | -
STANDARD DECIMAL ACCURACY | - | - | - | 2 | 2 | - | - | - | - | - | -
DEFINITION | DRILLHOLE ID: Unique name and/or number assigned to the drillhole by the operator. | SAMPLE IDENTIFIER: A unique identifier for a sample used in technical analysis. | SAMPLE TYPE: The type of the sample for analysis (i.e. Cuttings, Whole Core, Half Core, Quarter Core, Pulp etc) | FROM: Measured depth along the path of the borehole from the reference depth datum to the top of the of a specific interval being described. It is mandatory to report this in metres. | TO: Measured depth along the path of the borehole from the depth datum to the base of the of a specific interval being described. It is mandatory to report this in metres | SAMPLE COLLECTION DATE: The date that the sample was colected. It is mandatory to report this in DD-MM-YYYY format. | SAMPLE DISPATCH DATE: The date that the first sample in the sample analysis batch was sent to the laboratory for analysis. It is mandatory to report this in DD-MM-YYYY format. | INSTRUMENT TYPE e.g KT-10 | SPECIFIC GRAVITY or RELATIVE DENSITY: Relative density of material against reference material (often water).e.g 2.7g/cm3 | MAGNETIC SUSCEPTIBILITY:measure of how much a material will become magnetized in an applied magnetic field e.g. −6.1×10−4 | REMARK: Any narrative comments or remarks about this row of data.
| DD12345 | S12345 | HCORE | 0 | 1 | 2000-01-01 | 2000-01-02 | KT-10 | 2.7 | -5x10-3
| DEF123 | ABC123 | CORE | 15 | 17.5 | 2023-09-15 | 2023-09-20 | XYZ | 2.75 | -5x10-3 | Nothing to say

## SURFACE_SAMPLE
FIELD | SAMPLE_ID | SAMPLE_MATERIAL | SAMPLE_TYPE_SURFACE | SAMPLE_MESH_SIZE | SOIL_SAMPLE_DEPTH | SOIL_COLOUR | SOIL_PH | EASTING | NORTHING | ELEVATION | LOCATION_SURVEY_TYPE | COLLECTION_DATE | DISPATCH_DATE | INSTRUMENT TYPE | SPECIFIC GRAVITY | MAGNETIC SUSCEPTIBITY | REMARK
GGIC CODE | H1000 |  | H0600 |  |  |  |  | H1000 | H1000 | H1000 | H0532 | H0200 | H1000 |  |  | H0314 | H0900
MANDATORY | Y | Y | Y | Y* | Y* | Y* | Y* | Y | Y |  | Y | Y | Y
DATA TYPE | VARCHAR2 | VARCHAR2 | VARCHAR2 | VARCHAR2 | NUMBER | VARCHAR2 | NUMBER | NUMBER | NUMBER | NUMBER | VARCHAR2 | DATE | DATE | VARCHAR2 | NUMBER | NUMBER | VARCHAR2
DATA LENGTH | 40 | 40 | 255 | 10 | 3 | 10 | 10,5 | 10,5 | 10,5 | 10,5 | 40 | DATE | DATE | 40 | 15,5 | 15,5 | 2000
STANDARD UOM/FORMAT | - | - | - | METRIC/MESH | CENTIMETRES | - | - | METRES | METRES | METRES | - | DD-MM-YYYY | DD-MM-YYYY | - | SI | SI | -
STANDARD DECIMAL ACCURACY | - | - | - | - | - | - | 2 | 2 | 2 | 1 | - | - | - | - | - | - | -
DEFINITION | SAMPLE IDENTIFIER: A unique identifier for a sample used in technical analysis. | SAMPLE MATERIAL: Sample medium. | SAMPLE TYPE SURFACE: The specific type of sample for analysis (e.g. seived soil sample, lag etc). | SAMPLE MESH SIZE: For SOIL, STREAM, and LAG sample types specify the sieve mesh size the material passed through (e.g. 2 mm, #80). | SOIL SAMPLE DEPTH: The depth at which a soil sample was collected. It is mandatory to report this in centimetres. | SOIL COLOUR: Colour of soil sampled, if recorded. | SOIL pH: pH of soil if measured. | EASTING: X offet from the UTM zone point of origin in metres | NORTHING: Y offet from the UTM zone point of origin in metres | ELEVATION: Elevation of the sampling point. It is mandatory to report this in metres with elevation referenced to Australian Height Datum (AHD). | LOCATION SURVEY TYPE: Type of tool or equipment used to acquire the collar Location Survey (e.g. GPS, Theodolite). | SAMPLE COLLECTION DATE: The date that the sample was colected. It is mandatory to report this in DD-MM-YYYY format. | SAMPLE DISPATCH DATE: The date that the first sample in the sample analysis batch was sent to the laboratory for analysis. It is mandatory to report this in DD-MM-YYYY format. | INSTRUMENT TYPE e.g KT-10 | SPECIFIC GRAVITY or RELATIVE DENSITY: Relative density of material against reference material (often water).e.g 2.7g/cm3 | MAGNETIC SUSCEPTIBILITY:measure of how much a material will become magnetized in an applied magnetic field e.g. −6.1×10−4 | REMARK: Any narrative comments or remarks about this row of data.
| SS12345 | ROCK | ROCK CHIP SAMPLE |  |  |  |  | 123456 | 1234567 | 200 | GPS | 01/01/2000 | 02/01/2000 | KT-10 | 2.7 | -5x10-3
| SS12346 | SEDIMENT | SIEVED STREAM SEDIMENT SAMPLES | 2.00 mm |  |  |  | 123457 | 1234568 | 200 | GPS | 01/01/2000 | 02/01/2000
| SS12347 | SOIL | SIEVED SOIL SAMPLE | #80 | 10 | BROWN | 7.5 | 123458 | 1234569 | 200 | GPS | 01/01/2000 | 02/01/2000

## SAMPLE_PREPARATION
FIELD | JOB NUMBER | LABORATORY | LABORATORY LOCATION | SAMPLE_PREP_CODES | ASSAY_CODE | SAMPLE_ID
GGIC CODE | H0702 | H1007 |  | H0700 | H800 | H1000
MANDATORY | Y | Y | Y | Y | Y | Y
DATA TYPE | VARCHAR2 | VARCHAR2 | VARCHAR2 | VARCHAR2 | VARCHAR2 | VARCHAR2
DATA LENGTH | 40 | 40 | 40 | 255 | 40 | 40
STANDARD UOM/FORMAT | - |  |  | SEMICOLON DELIMITED |  | -
STANDARD DECIMAL ACCURACY | - |  |  |  |  | -
DEFINITION | JOB NUMBER: A unique identifier for each analysis job or batch conducted. | LABORATORY: Laboratory or Operator who performed the preparation step | LABORATORY LOCATION: Location of Laboratory (Town/City) | SAMPLE PREPARATION CODES: The codes assigend by the laboratory for the method of sample preparation prior to analysis. All codes must be listed and described in the dictionary tab. | ASSAY CODE: A unique code that usually specifies both a digest and instrument finish, as assigned by the laboratory for the method of analysis. All codes must be listed and described in the dictionary tab. Leave null if the same prep codes for all assay methods | SAMPLE IDENTIFIER: A unique identifier for a sample used in technical analysis. ID must match a corresponding Surface_Sample or Drillhole_Sample ID. Leave null if the same prep codes for all samples.
| TV19287993 | GeoChem Labs Pty Ltd | BNE | WEI-21; CRU-21; SPL-01; CRU-36f; PUL-31; SPL-01 | IC587 | SF10735
| TV19287993 | GeoChem Labs Pty Ltd | BNE | WEI-21; CRU-21; SPL-01; CRU-36f; PUL-31; SPL-01 | FA50 | SF10735
| TV19287993 | GeoChem Labs Pty Ltd | BNE | WEI-21; CRU-21 | BLEG | SF10735
| TV19287993 | GeoChem Labs Pty Ltd | BNE |  | IC587 | SF10736

## GEOCHEMISTRY_META
FIELD | LABORATORY LOCATION | LABORATORY | JOB NUMBER | ASSAY_CODE | ANALYTE | UNIT_OF_MEASURE | LOWER_DETECTION_LIMIT | ACCURACY | UPPER_DETECTION_LIMIT | PREFERRED_RESULT
GGIC CODE |  | H1007 | H0702 | H800 | H1000 | H1001 | H1003 | H1004 | H1005 | H1006
MANDATORY | Y | Y | Y | Y | Y | Y | Y | Y |  | Y*
DATA TYPE | VARCHAR2 | VARCHAR2 | VARCHAR2 | VARCHAR2 | VARCHAR2 | VARCHAR2 | NUMBER | NUMBER | NUMBER | VARCHAR2
DATA LENGTH | 40 | 40 | 40 | 40 | 40 | 40 |  |  |  | 1
STANDARD UOM/FORMAT |  |  | - | [6 empty] | Y or N
STANDARD DECIMAL ACCURACY |  |  | -
DEFINITION | LABORATORY LOCATION: Location of Laboratory (Town/City) | LABORATORY: Analytical laboratory or Operator | JOB NUMBER: A unique identifier for each analysis job or batch conducted. | ASSAY CODE: A unique code that usually specifies both a digest and instrument finish, as assigned by the laboratory for the method of analysis. All codes must be listed and described in the dictionary tab. | ANALYTE: Standard abbreviations for chemical elements, element oxides, elemental isotopes, ratios, or other | UNIT OF MEASURE: Unit of measure for analyte by method. | LOWER DETECTION LIMIT: Lower detection limit of analyte by method | ACCURACY: Error range of data for analyte by method | UPPER DETECTION LIMIT: Upper detection limit of analyte by method. | PREFERRED RESULT: Preferred if multiple reading acquired.
| BNE | GeoChem Labs Pty Ltd | GC12345 | IC587 | Ag | ppm | 0.1 | 0.05
| BNE | GeoChem Labs Pty Ltd | GC12345 | IC587 | Al | ppm | 0.1 | 0.05
| BNE | GeoChem Labs Pty Ltd | GC12345 | IC587 | As | ppm | 0.1 | 0.05
| BNE | GeoChem Labs Pty Ltd | GC12345 | IC587 | Au | ppm | 0.1 | 0.05
| BNE | GeoChem Labs Pty Ltd | GC12345 | FA50 | Au | ppm | 0.01 | 0.001

## SAMPLE_GEOCHEMISTRY
FIELD | JOB NUMBER | SAMPLE_ID | IC587_Ag | IC587_Al | IC587_As | IC587_Au | FA50_Au | ASSAY_CODE ¦¦ANALYTE
GGIC CODE | H0702 | H1000
MANDATORY | Y | Y
DATA TYPE | VARCHAR2 | VARCHAR2
DATA LENGTH | 40 | 40
STANDARD UOM/FORMAT | - | - | [5 empty] | "ASSAY_CODE"_ "ANALYTE"
STANDARD DECIMAL ACCURACY | - | -
DEFINITION | JOB NUMBER: A unique identifier for each analysis job or batch conducted. | SAMPLE IDENTIFIER: A unique identifier for a sample used in technical analysis. ID must match a corresponding Surface_Sample or Drillhole_Sample ID. | [5 empty] | ASSAY_CODE¦¦ANLYTE: A unique combination of the assay code and the analyte, separated by an underscore. Append additional columns as needed. The number of columns must match the numbe of rows in the GEOCHEMISTRY_META tab.
| TV19287993 | 10735 | 0.02 | 3.94 | 2.4 | <0.02 | 10

## QAQC_META
FIELD | LABORATORY LOCATION | LABORATORY | JOB NUMBER | ASSAY_CODE | ANALYTE | UNIT_OF_MEASURE | LOWER_DETECTION_LIMIT | ACCURACY | UPPER_DETECTION_LIMIT | PREFERRED_RESULT
GGIC CODE |  | H1007 | H0702 | H800 | H1000 | H1001 | H1003 | H1004 | H1005 | H1006
MANDATORY | Y | Y | Y | Y | Y | Y | Y | Y |  | Y*
DATA TYPE | VARCHAR2 | VARCHAR2 | VARCHAR2 | VARCHAR2 | VARCHAR2 | VARCHAR2 | NUMBER | NUMBER | NUMBER | VARCHAR2
DATA LENGTH | 40 | 40 | 40 | 40 | 40 | 40 |  |  |  | 1
STANDARD UOM/FORMAT |  |  | - | [6 empty] | Y or N
STANDARD DECIMAL ACCURACY |  |  | -
DEFINITION | LABORATORY LOCATION: Location of Laboratory (Town/City) | LABORATORY: Analytical laboratory or Operator | JOB NUMBER: A unique identifier for each analysis job or batch conducted. | ASSAY CODE: A unique code that usually specifies both a digest and instrument finish, as assigned by the laboratory for the method of analysis. All codes must be listed and described in the dictionary tab. | ANALYTE: Standard abbreviations for chemical elements, element oxides, elemental isotopes, ratios, or other | UNIT OF MEASURE: Unit of measure for analyte by method. | LOWER DETECTION LIMIT: Lower detection limit of analyte by method | ACCURACY: Error range of data for analyte by method | UPPER DETECTION LIMIT: Upper detection limit of analyte by method. | PREFERRED RESULT: Preferred if multiple reading acquired.
| BNE | GeoChem Labs Pty Ltd | GC12345 | IC587 | Ag | ppm | 0.1 | 0.05
| BNE | GeoChem Labs Pty Ltd | GC12345 | IC587 | Al | ppm | 0.1 | 0.05
| BNE | GeoChem Labs Pty Ltd | GC12345 | IC587 | As | ppm | 0.1 | 0.05
| BNE | GeoChem Labs Pty Ltd | GC12345 | IC587 | Au | ppm | 0.1 | 0.05
| BNE | GeoChem Labs Pty Ltd | GC12345 | FA50 | Au | ppm | 0.01 | 0.001

## QAQC_GEOCHEMISTY
FIELD | SAMPLE_TYPE_DRILLING | SAMPLE_TYPE_SURFACE | QAQC_TYPE | STANDARD_ID | STANDARD_PROVIDER | ORIG_SAMPLE_ID | JOB_NUMBER | SAMPLE_ID | IC587_Ag | IC587_Al | IC587_As | IC587_Au | FA50_Au | ASSAY_CODE ¦¦ANALYTE
GGIC CODE | H0602 | H0600 | H1000 | H1000 | H1000 | H1000 | H1000 | H1000
MANDATORY | Y* | Y* | Y | Y* | Y* | Y* | Y | Y
DATA TYPE | VARCHAR2 | VARCHAR2 | VARCHAR2 |  | VARCHAR2 | VARCHAR2 | VARCHAR2 | VARCHAR2
DATA LENGTH | 255 | 255 | 255 |  | 40 | 40 | 40 | 40
STANDARD UOM/FORMAT | - | - | - |  | - | - | - | - | [5 empty] | "ASSAY_CODE"_ "ANALYTE"
STANDARD DECIMAL ACCURACY | - | - | - |  | - | - | - | -
DEFINITION | SAMPLE CODE: The source of the sample for analysis (i.e. Chips, Chips from AC drilling, Chips from open-hole drilling, Chips from RC drilling, Whole Core, Half Core, Quarter Core, Pulp) | SAMPLE TYPE: The source of the sample for analysis (e.g. Rock Chip, Soil, Stream Sediment, Lag). | QA/QC TYPE: A description of the method of QA/QC check performed i.e. field duplicate submitted to laboratory (FDUP), duplicate generated and reported by laboratory (LDUP), general and certified standards (STANDARD), laboratory blanks (BLANK). | STANDARD IDENTIFIER: Where the QA/QC performed is against a general or certified standard, the unique identifier of the standard e.g. A378-1, A901-2 | STANDARD PROVIDER: Supplier of Certified reference material (CRM). If internally sourced reference material state "internal" | ORIGINAL SAMPLE IDENTIFIER: A unique identifier for the original sample of the field or laboratory duplicate. | JOB NUMBER: A unique identifier assigned to the sample analysis batch by the laboratory performing the analysis. | SAMPLE IDENTIFIER: A unique identifier for a sample used in technical analysis. ID must match a corresponding Surface_Sample or Drillhole_Sample ID. | [5 empty] | ASSAY_CODE¦¦ANLYTE: A unique combination of the assay code and the analyte, separated by an underscore. Append additional columns as needed. The number of columns must match the numbe of rows in the GEOCHEMISTRY_META tab.
| Pulp |  | STANDARD | A901-1 | OREAS | SS12345 | GC12345 | SS12345A | 0.02 | 3.94 | 2.4 | <0.02 | 10
|  | SIEVED SOIL SAMPLE | FIELD DUPLICATE OF A SAMPLE |  |  | SS12346 | GC12345 | SS12346D

## SAMPLE_PXRF
FIELD | SAMPLE_TYPE_DRILLING | SAMPLE_TYPE_SURFACE | DRILLHOLE_ID | FROM | EASTING | NORTHING | SAMPLE_DATE | REF_SAMPLE_ID | READING_NO | MODE | FILTER_BEAM SETTING | XRF_BEAM1_TIME | XRF_BEAM2_TIME | XRF_BEAM3_TIME | XRF_ELAPSED_TIME | XRF INSTRUMENT TYPE | SAMPLE_ID | Cu_ppm | Cu_error | ANALYTE ¦¦UoM
GGIC CODE | H1000 | H0600 | H1000 | H1000 | H1000 | H1000 | H0200 | H1000 | H1000 | H1000 | H1000 | H0804 | H0804 | H0804 | H0803 | H0806 | H1000
MANDATORY | Y* | Y | Y* | Y* | Y* | Y* | Y | Y* | Y |  | Y | Y* | Y* | Y* | Y | Y | Y
DATA TYPE | VARCHAR2 | VARCHAR2 | VARCHAR2 | NUMBER | NUMBER | NUMBER | DATE | VARCHAR2 | VARCHAR2 | VARCHAR2 | VARCHAR2 | NUMBER | NUMBER | NUMBER | NUMBER | VARCHAR2 | VARCHAR2
DATA LENGTH | 40 | 255 | 255 | 15,5 | 14,9 | #REF! | DATE | 40 | 40 | 40 | 40 | 10,5 | 10,5 | 10,5 | 10,5 | 40 | 40
STANDARD UOM/FORMAT | - | - | - | METRES | METRES | METRES | DD-MM-YYYY | - | - | - | - | SECONDS | SECONDS | SECONDS | SECONDS | - | - |  |  | "ANALYTE"_ "UoM"
STANDARD DECIMAL ACCURACY | - | - | - | 2 | 6 | #REF! | - | - | - | - | - | - | - | - | - | - | -
DEFINITION | SAMPLE TYPE: The type of the sample for analysis (i.e. Cuttings, Whole Core, Half Core, Quarter Core, Pulp etc) | SAMPLE TYPE SURFACE: The specific type of sample for analysis (e.g. seived soil sample, lag etc). | DRILLHOLE ID: Unique name and/or number assigned to the drillhole by the operator. | FROM: Measured depth along the path of the borehole from the reference depth datum to the top of the of a specific interval being described. It is mandatory to report this in metres. | EASTING: X offet from the UTM zone point of origin in metres | NORTHING: Y offet from the UTM zone point of origin in metres | SAMPLE DATE: The date that the sample analysis was conducted. It is mandatory to report this in DD-MM-YYYY format. | REFERENCE SAMPLE IDENTIFIER: ID must match a corresponding Surface_Sample or Drillhole_Sample ID where one exists | READING NUMBER: The sequential number generated by the measuring instrument relating to the sample within the sample batch | MODE: The XRF measurement mode as reported by the specific XRF instrument e.g. TestAll Geo. | FILTER OR BEAM SETTING: The Filter settings of beams under the mode e.g. high, low, main; 20s, 20s, 20s. | FILTER BEAM TIME: The time counted for high energy signal during the sampling process. It is mandatory to report this in seconds. | FILTER BEAM TIME: The time counted for low energy signal during the sampling process. It is mandatory to report this in seconds. | FILTER BEAM TIME: The time counted for main signal during the sampling process. It is mandatory to report this in seconds. | TOTAL ELAPSED TIME: The elapsed time of the XRF measuring process on the sample. It is mandatory to report this in seconds. | pXRF instrument type e.g NITONXL3t_GOLDD #6 | SAMPLE IDENTIFIER: A unique identifier for a sample used in technical analysis. |  |  | ANALYTE¦¦UoM: A unique combination of the analyte and Unit of measure (UoM), the analyte separated by an underscore. Append additional columns as needed.
|  | ROCK CHIP SAMPLE |  |  | 123456 | 1234567 | 2000-01-01 | SS12345 | 1 | AllTestGeo | High; 20s,20s,20s | 20 | 20 | 20 | 60 | Olympus XXX | X12345 | 3.94 | 0.1
| RC SAMPLE |  | RC12345 | 12

## DRILLHOLE_LITHOLOGY
FIELD | DRILLHOLE_ID | DEPTH_FROM | DEPTH_TO | RECOVERED_AMOUNT | WEATHERING | COLOUR | COLOUR_SHADE | ROCK_TYPE_CODE_1 | ROCK_TYPE_PERCENT_1 | ROCK_TYPE_CODE_2 | ROCK_TYPE_PERCENT_2 | PRIMARY_MIN_1 | PRIM_MIN_ABUND_1 | PRIMARY_MIN_2 | PRIM_MIN_ABUND_2 | PRIMARY_MIN_3 | PRIM_MIN_ABUND_3 | ALT_TYPE | ALT_INTENSITY | ALT_MIN_CODE_1 | ALT_MIN_PERCENT_1 | ALT_MIN_CODE_2 | ALT_MIN_PERCENT_2 | VEIN_COMPOSITION | VEIN_DESCRIPTION | VEIN_PERCENT | STRUCTURE | TEXTURE | GRAIN_SIZE | REMARK
GGIC CODE | H1000 | H1000 | H1000 |  | H1000 | H1000 | H1000 | H1000 | H1000 | H1000 | H1000 | H1000 | H1000 | H1000 | H1000 | H1000 | H1000 | H1000 | H1000 | H1000 | H1000 | H1000 | H1000 | H1000 | H1000 | H1000 | H1000 | H1000 | H1000 | H0900
MANDATORY | Y | Y | Y |  |  |  |  | Y |  | Y* | [7 empty] | Y* | Y*
DATA TYPE | VARCHAR2 | NUMBER | NUMBER | NUMBER | VARCHAR2 | VARCHAR2 | VARCHAR2 | VARCHAR2 | NUMBER | VARCHAR2 | NUMBER | VARCHAR2 | NUMBER | VARCHAR2 | NUMBER | VARCHAR2 | NUMBER | VARCHAR2 | VARCHAR2 | VARCHAR2 | NUMBER | VARCHAR2 | NUMBER | VARCHAR2 | VARCHAR | NUMBER | VARCHAR2 | VARCHAR2 | VARCHAR2 | VARCHAR2
DATA LENGTH | 255 | 15,5 | 15,5 | 10,5 | 1 | 8 | 40 | 40 | 10,5 | 40 | 10,5 | 40 | 10,5 | 40 | 10,5 | 40 | 10,5 | 40 | 40 | 40 | 10,5 | 40 | 10,5 | 40 | 255 | 10,5 | 40 | 40 | 40 | 2000
STANDARD UOM/FORMAT | - | METRES | METRES | METRES | - | - | - | - | PERCENT | - | PERCENT | - | PERCENT | - | PERCENT | - | PERCENT | - | - | - | PERCENT | - | PERCENT | - | - | PERCENT | - | - | - | -
STANDARD DECIMAL ACCURACY | - | 2 | 2 | 2 | - | - | - | - | 0 | - | 0 | - | 0 | - | 0 | - | 0 | - | - | - | 0 | - | 0 | - | - | 0 | - | - | - | -
DEFINITION | DRILLHOLE ID: Unique name and/or number assigned to the drillhole by the operator. | DEPTH FROM: Measured depth from the depth reference datum to the top of the of a specific interval being described. It is mandatory to report this in metres. | DEPTH TO: Measured depth from the depth reference datum to the base of the of a specific interval being described. It is mandatory to report this in metres | RECOVERED AMOUNT: Measured length of core recovered in the coring run. | WEATHERING: A description of the weathering state of the rock. e.g. residual soil, extremely weathered, supergene zone, fresh. | COLOUR: The dominant colour of the lithologic sample e.g. black, blue, brown. | COLOUR SHADE: Descriptive qualifier for the colour of the specified rock type e.g. dark, light, graded, uneven, mottled | ROCK TYPE CODE: Type of rock comprising the largest portion of the interval being described. e.g. GRNT: granite, ANDS: andesite, SCHT: Schist. Where codes do not have an existing match within this template the new code must be matched to an existing rock type in LITH_DICTIONARY. | ROCK TYPE PERCENT: The percentage of the interval comprised of the rock type specified. Each interval should be comprised of 1 or more rock types which total to 100%. | ROCK TYPE CODE: Type of rock comprising the second largest portion of the interval being described. e.g. GRNT: granite, ANDS: andesite, SCHT: Schist. Where codes do not have an existing match within this template the new code must be matched to an existing rock type in LITH_DICTIONARY. | ROCK TYPE PERCENT: The percentage of the interval comprised of the rock type specified. Each interval should be comprised of 1 or more rock types which total to 100%. | PRIMARY MINERAL TYPE: The principal diagnostic mineral type of the original (unaltered) rock type in the sample e.g. olivine (OL), quartz (QZ), sphalerite (SP). | MINERAL ABUNDANCE: The abundance of the principal mineral occurrence in the sample e.g. abundant, accessory, pervasive. | PRIMARY MINERAL TYPE: The secondary diagnostic mineral type of the original (unaltered) rock type in the sample e.g. olivine (OL), quartz (QZ), sphalerite (SP). | MINERAL ABUNDANCE: The abundance of the principal mineral occurrence in the sample e.g. abundant, accessory, pervasive. | PRIMARY MINERAL TYPE: The tertiary diagnostic mineral type of the original (unaltered) rock type in the sample e.g. olivine (OL), quartz (QZ), sphalerite (SP). | MINERAL ABUNDANCE: The abundance of the principal mineral occurrence in the sample e.g. abundant, accessory, pervasive. | ALTERATION TYPE: Broad Alteration description e.g phyllic, propylitic etc. | ALTERATION INTENSITY: Intensity of alteration e.g weak, moderate, strong, texturally destructive etc | ALTERATION MINERAL: The principal alteration mineral overprinting the primary rock type. | ALTERATION MINERAL PERCENT: The amount of the principal alteration mineral as a percentage of the total mineral assemblage. | ALTERATION MINERAL: The secondary alteration mineral overprinting the primary rock type. | ALTERATION MINERAL PERCENT: The amount of the secondary alteration mineral as a percentage of the total mineral assemblage. | VEIN COMPOSITION: The most abundant vein type in the interval. e.g. calcite, quartz, chalcedony. | VEIN DESCRIPTION: A description of the vein structure and form e.g. laminated, massive, stockwork, comb, banded, colloform, replacement, etc. | VEIN PERCENT: The amount of vein presence in the sample as a percentage of total rock length. | STRUCTURE: A description of the predominant structure across the sample e.g. veins, banding, schistose, shear zone. Detailed structural features should be provided in the STRUCTURE table. | TEXTURE: The texture of rock within the sample e.g. amygdaloidal, porphyritic, vesicular, vuggy, foliated, equigranular | GRAIN SIZE: Average size of grains, crystals, or other particle constituents e.g. very coarse-grained >20mm (VC), coarse-grained 5-20mm (CG), medium-grained 1-5mm (MG), fine-grained <1mm (FG). | REMARK: Any narrative comments or remarks about this row of data.
| DD12345 | 0 | 1 | 1 | COMPLETELY OXIDISED | CREAM | L | SL | 80 | OSO | 20 | Qz | 20 |  |  |  |  | KAOLINITIC ALTERATION | ST | Ka | 10 |  |  | Qz | Banded | 1 |  | MASSIVE | SILT

## DRILLHOLE_STRUCTURE
FIELD | DRILLHOLE_ID | MEASUREMENT_DEPTH | STRUCTURE_TYPE | DIP | DIP_DIRECTION | ALPHA_ANGLE | BETA_ANGLE | REF_AZIMUTH | REMARK
GGIC CODE | H1000 | H1000 | H1000 | H1000 | H1000 | H1000 | H1000 | H1000 | H0900
MANDATORY | Y | Y | Y | Y* | Y* | Y* | Y* | Y
DATA TYPE | VARCHAR2 | NUMBER | VARCHAR2 | NUMBER | VARCHAR2 | NUMBER | VARCHAR2 | VARCHAR2 | VARCHAR2
DATA LENGTH | 255 | 15,5 | 1 | 10,5 | 40 | 10,5 | 2 | 2 | 2000
STANDARD UOM/FORMAT | - | METRES | - | DEGREES | DEGREES | DEGREES | DEGREES | DEGREES | -
STANDARD DECIMAL ACCURACY | - | 2 | - | 0 | 0 | 0 | 0 | 0 | -
DEFINITION | DRILLHOLE ID: Unique name and/or number assigned to the drillhole by the operator. | MEASUREMENT DEPTH: Measured depth from the depth reference datum to the top of the feature being described. It is mandatory to report this in metres. | STRUCTURE TYPE: A description of the feature being described e.g. fault, fold axis, lineation, bedding, foliation, shear, vein. | DIP: The dip of the feature from 0° at horizontal. It is mandatory to report this in degrees, using whole numbers. | DIP DIRECTION: The dip direction of a linear feature measured clockwise from 0° at True North. It is mandatory to report this in degrees, using whole numbers. | ALPHA ANGLE: The angle of intersection of between the feature and the core axis. | BETA ANGLE: The angle measured clockwise from 0° around the circumference of core from the reference line to the farthest down-hole tip of the feature. | REFERENCE LINE AZIMUTH: The azimuth of the reference line, measured clockwise from 0° at True North, against which beta-angles are measured. It is mandatory to report this in degrees, using whole numbers. | REMARK: Any narrative comments or remarks about this row of data.
| DD12345 | 150 | BEDDING | -60 | 270

## SURFACE_LITHOLOGY
FIELD | SAMPLE_ID | SITE_ID | EASTING | NORTHING | ELEVATION | LOCATION_SURVEY_TYPE | DATA_COLLECTION_DATE | WEATHERING | COLOUR | ROCK_TYPE_CODE_1 | ROCK_TYPE_PERCENT_1 | ROCK_TYPE_CODE_2 | ROCK_TYPE_PERCENT_2 | PRIMARY_MIN_1 | PRIM_MIN_ABUND_1 | PRIMARY_MIN_2 | PRIM_MIN_ABUND_2 | PRIMARY_MIN_3 | PRIM_MIN_ABUND_3 | ALT_TYPE | ALT_INTENSITY | ALT_MIN_CODE_1 | ALT_MIN_PERCENT_1 | ALT_MIN_CODE_2 | ALT_MIN_PERCENT_2 | VEIN_COMPOSITION | VEIN_DESCRIPTION | VEIN_PERCENT | STRUCTURE | TEXTURE | GRAIN_SIZE | REMARK
GGIC CODE | H1000 |  | H1000 | H1000 | H1000 | H0532 | H0200 | H1000 | H1000 | H1000 | H1000 | H1000 | H1000 | H1000 | H1000 | H1000 | H1000 | H1000 | H1000 | H1000 | H1000 | H1000 | H1000 | H1000 | H1000 | H1000 | H1000 | H1000 | H1000 | H1000 | H1000 | H0900
MANDATORY | Y* | Y* | Y | Y |  | Y | Y |  |  | Y |  | Y* | [7 empty] | Y* | Y*
DATA TYPE | VARCHAR2 | VARCHAR2 | NUMBER | NUMBER | NUMBER | VARCHAR2 | DATE | VARCHAR2 | VARCHAR2 | VARCHAR2 | NUMBER | VARCHAR2 | NUMBER | VARCHAR2 | NUMBER | VARCHAR2 | NUMBER | VARCHAR2 | NUMBER | VARCHAR2 | VARCHAR2 | VARCHAR2 | NUMBER | VARCHAR2 | NUMBER | VARCHAR2 | VARCHAR | NUMBER | VARCHAR2 | VARCHAR2 | VARCHAR2 | VARCHAR2
DATA LENGTH | 40 | 40 | 14,9 | 14,9 | 10,5 | 40 | DATE | 1 | 8 | 40 | 10,5 | 40 | 10,5 | 40 | 10,5 | 40 | 10,5 | 40 | 10,5 | 40 | 40 | 40 | 10,5 | 40 | 10,5 | 40 | 255 | 10,5 | 40 | 40 | 40 | 2000
STANDARD UOM/FORMAT | - | - | METRES | METRES | METRES | - | DD-MM-YYYY | - | - | - | PERCENT | - | PERCENT | - | PERCENT | - | PERCENT | - | PERCENT | - | - | - | PERCENT | - | PERCENT | - | - | PERCENT | - | - | - | -
STANDARD DECIMAL ACCURACY | - | - | 6 | 6 | 1 | - | - | - | - | - | 0 | - | 0 | - | 0 | - | 0 | - | 0 | - | - | - | 0 | - | 0 | - | - | 0 | - | - | - | -
DEFINITION | SAMPLE IDENTIFIER: A unique identifier for a sample used in technical analysis (if sample taken) | SITE IDENTIFIER: A unique identifier for a site from which observation is recorded (if no sample taken) | EASTING: X offet from the UTM zone point of origin in metres | NORTHING: Y offet from the UTM zone point of origin in metres | ELEVATION: Elevation of the sampling point. It is mandatory to report this in metres with elevation referenced to Australian Height Datum (AHD). | LOCATION SURVEY TYPE: Type of tool or equipment used to acquire the collar Location Survey (e.g. GPS, Theodolite). | DATA COLLECTION DATE: The date that the sample was collected. It is mandatory to report this in DD-MM-YYYY format. | WEATHERING: A description of the weathering state of the rock. e.g. residual soil, extremely weathered, supergene zone, fresh. | COLOUR: The dominant colour of the lithologic sample e.g. black, blue, brown. | ROCK TYPE CODE: Type of rock comprising the largest portion of the interval being described. e.g. GRNT: granite, ANDS: andesite, SCHT: Schist. Where codes do not have an existing match within this template the new code must be matched to an existing rock type in LITH_DICTIONARY. | ROCK TYPE PERCENT: The percentage of the interval comprised of the rock type specified. Each interval should be comprised of 1 or more rock types which total to 100%. | ROCK TYPE CODE: Type of rock comprising the second largest portion of the interval being described. e.g. GRNT: granite, ANDS: andesite, SCHT: Schist. Where codes do not have an existing match within this template the new code must be matched to an existing rock type in LITH_DICTIONARY. | ROCK TYPE PERCENT: The percentage of the interval comprised of the rock type specified. Each interval should be comprised of 1 or more rock types which total to 100%. | PRIMARY MINERAL TYPE: The principal diagnostic mineral type of the original (unaltered) rock type in the sample e.g. olivine (OL), quartz (QZ), sphalerite (SP). | MINERAL ABUNDANCE: The abundance of the principal mineral occurrence in the sample e.g. abundant, accessory, pervasive. | PRIMARY MINERAL TYPE: The secondary diagnostic mineral type of the original (unaltered) rock type in the sample e.g. olivine (OL), quartz (QZ), sphalerite (SP). | MINERAL ABUNDANCE: The abundance of the principal mineral occurrence in the sample e.g. abundant, accessory, pervasive. | PRIMARY MINERAL TYPE: The tertiary diagnostic mineral type of the original (unaltered) rock type in the sample e.g. olivine (OL), quartz (QZ), sphalerite (SP). | MINERAL ABUNDANCE: The abundance of the principal mineral occurrence in the sample e.g. abundant, accessory, pervasive. | ALTERATION TYPE: Broad Alteration description e.g phyllic, propylitic etc. | ALTERATION INTENSITY: Intensity of alteration e.g weak, moderate, strong, texturally destructive etc | ALTERATION MINERAL: The principal alteration mineral overprinting the primary rock type. | ALTERATION MINERAL PERCENT: The amount of the principal alteration mineral as a percentage of the total mineral assemblage. | ALTERATION MINERAL: The secondary alteration mineral overprinting the primary rock type. | ALTERATION MINERAL PERCENT: The amount of the secondary alteration mineral as a percentage of the total mineral assemblage. | VEIN COMPOSITION: The most abundant vein type in the interval. e.g. calcite, quartz, chalcedony. | VEIN DESCRIPTION: A description of the vein structure and form e.g. laminated, massive, stockwork, comb, banded, colloform, replacement, etc. | VEIN PERCENT: The amount of vein presence in the sample as a percentage of total rock length. | STRUCTURE: A description of the predominant structure across the sample e.g. veins, banding, schistose, shear zone. Detailed structural features should be provided in the STRUCTURE table. | TEXTURE: The texture of rock within the sample e.g. amygdaloidal, porphyritic, vesicular, vuggy, foliated, equigranular | GRAIN SIZE: Average size of grains, crystals, or other particle constituents e.g. very coarse-grained >20mm (VC), coarse-grained 5-20mm (CG), medium-grained 1-5mm (MG), fine-grained <1mm (FG). | REMARK: Any narrative comments or remarks about this row of data.
| SS12345 |  | 123456 | 1234567 | 200 | GPS | 2000-01-01 | STRONGLY WEATHERED | RED-BROWN | TMO | 100 |  |  | Qz | 25 |  |  |  |  | KAOLINITIC ALTERATION | MODERATE

## SURFACE_STRUCTURE
FIELD | SAMPLE_ID | SITE ID | EASTING | NORTHING | ELEVATION | LOCATION_SURVEY_TYPE | DATA_COLLECTION_DATE | STRUCTURE_TYPE | STRIKE | DIP_PLUNGE | DIP_PLUNGE_DIRECTION | REMARK
GGIC CODE | H1000 | H1000 | H1000 | H1000 | H1000 | H0532 | H0200 | H1000 | H1000 | H1000 | H1000 | H0900
MANDATORY | Y* | Y* | Y | Y |  | Y | Y | Y
DATA TYPE | VARCHAR2 | VARCHAR2 | NUMBER | NUMBER | NUMBER | VARCHAR2 | DATE | VARCHAR2 | NUMBER | NUMBER | VARCHAR2 | VARCHAR2
DATA LENGTH | 40 | 40 | 14,9 | 14,9 | 10,5 | 40 | DATE | 1 | 10,5 | 10,5 | 40 | 2000
STANDARD UOM/FORMAT | - | - | METRES | METRES | METRES | - | DD-MM-YYYY | - | DEGREES | DEGREES | DEGREES | -
STANDARD DECIMAL ACCURACY | - | - | 6 | 6 | 1 | - | - | - | 0 | 0 | 0 | -
DEFINITION | SAMPLE IDENTIFIER: A unique identifier for a sample used in technical analysis (if sample taken) | SITE IDENTIFIER: A unique identifier for a site from which observation is recorded (if no sample taken) | EASTING: X offet from the UTM zone point of origin in metres | NORTHING: Y offet from the UTM zone point of origin in metres | ELEVATION: Elevation of the sampling point. It is mandatory to report this in metres with elevation referenced to Australian Height Datum (AHD). | LOCATION SURVEY TYPE: Type of tool or equipment used to acquire the collar Location Survey (e.g. GPS, Theodolite). | DATA COLLECTION DATE: The date that the sample was collected. It is mandatory to report this in DD-MM-YYYY format. | STRUCTURE TYPE: A description of the feature being described e.g. fault, fold axis, lineation, bedding, foliation, shear, vein. | STRIKE: Strike of feature sighted in field if dip unknown | DIP or PLUNGE: The dip or plunge of a measured feature from 0° at horizontal. It is mandatory to report this in degrees, using whole numbers. | DIP or PLUNGE DIRECTION: The dip or plunge direction of a linear feature measured clockwise from 0° at True North. It is mandatory to report this in degrees, using whole numbers. | REMARK: Any narrative comments or remarks about this row of data.
|  | B999 | 123456 | 1234567 | 200 | GPS | 36526 | FAULT |  | -70 | 360

## LITH_DICTIONARY
COMP_LITH | COMP_LITH_CODE | MANUAL_MATCHING | GSQ_LITH_MATCH | GSQ_CODE_MATCH | NOTES | FIELD | ROCK_TYPE_MATCH | GOV_ROCK_TYPE_CODE | ROCK_TYPE | KNOWN_NAME_VARIATIONS | CGI_SIMPLE_LITHOLOGY | CGI_SIMPLE_LITHOLOGY_NAME | SIMPLE_LITHOLOGY_HYPERLINK | DEFINITION
GGIC CODE
MANDATORY
VARCHAR2 | VARCHAR2 | VARCHAR2 |  |  |  | DATA TYPE | VARCHAR2 | VARCHAR2 | VARCHAR2 | VARCHAR2 | VARCHAR2 | VARCHAR2 | VARCHAR2 | VARCHAR2
512 | 8 | 80 |  |  |  | DATA LENGTH | 8 | 4 | 512 | 512 | 255 | 255 | 1024 | 2048
- | - |  |  |  |  | STANDARD UOM/FORMAT | - |  | - | - | - | - | - | -
- | - |  |  |  |  | STANDARD DECIMAL ACCURACY | - |  | - | - | - | - | - | -
COMPANY LITHOLOGY: Paste Company Lithology Names Here <REPLACE EXAMPLE DATA BELOW> | COMPANY LITHOLOGY CODE: Paste Corresponding Company Lithology Codes Here <REPLACE EXAMPLE DATA BELOW> | MANUAL MATCH: Where a code is not automatically matched please fill with the closest GSQ match (column K) to the listed lithology. <REPLACE EXAMPLE DATA BELOW> | GSQ LITHOLOGY MATCH: Drag Forumula to bottom of company lists. Please check for false matches. Where a match is not automatically found, use the MANUAL_MATCHING column. | GSQ CODE MATCH: Drag Forumula to bottom of company lists. Please check for false matches. | NOTES: Comments | DEFINITION | ROCK TYPE MATCH: The corresponding rock type code used in the lithology descriptions. | LITHOLOGIC ROCK TYPE: Type of rock comprising a significant portion of the interval being described. | LITHOLOGIC ROCK TYPE: Type of rock comprising a significant portion of the interval being described. | KNOWN NAME VARIATIONS: Alternate lithology names currently used in industry. For the purpose of assisting code mapping. | CGI SIMPLE LITHOLOGY: The corrseponding lithology used in the CGI simple lithology vocabulary | CGI SIMPLE LITHOLOGY NAME: The corrseponding lithology used in the CGI simple lithology vocabulary | SIMPLE LITHOLOGY REFERENCE: The linked reference to the Simple Lithology Vocabulary published by the Commission for the Management and Application of Geoscience Information | DEFINTION: The defining characteristics of the rock type.
Aeolian Evaporite Dune | TED | evaporite | Evaporite | EVAP |  |  |  | CCOL | Composite Coal Sample
Aeolian Sand | TAS |  | Blown sand | BLSD |  |  |  | COKE | Coked coal
Aeolian Sand Dune | TSD | Dune Sand | Beach dune sand | BDSD |  |  |  | CONT | Contamination
Aeolian Silt | TAL | aeolian deposit | Aeolian deposit | AEOD |  |  |  | CRLS | Core Loss
Alkali granite gneiss | ZGA |  | alkali-granite-gneiss | AGGN |  |  | HBF | FILL | Fill | {en}: 'Fill' 'Spoil' 'Back Fill' 'Land Fill'
Alluvial Colluvium | TCO | colluvium | Colluvium | COLL |  |  |  | MINE | Mine Workings | {en}: 'Old Workings'
Alluvial Conglomerate | TRC | conglomerate | Conglomerate | CGLM |  |  | HWD | MNDP | Mine Dump | {en}: 'Waste Dump' 'Dump'
Alluvial Conglomerate Gravel | TCG | gravel | Gravel | GRVL |  |  | OIS | NORS | Lost Rock | {en}: 'Lost Coal (from geophysics)' 'No Recovery' 'No Sample'
Alluvial Gravel | TRG | gravel | Gravel | GRVL |  |  |  | NTLG | Not Logged
Alluvial Sand | TRS | sand | Sand | SAND |  |  | HMI | STPE | Stope
Alluvial Silt | TRL | silt | Silt | SILT |  |  | VOI | VOID | Void
Alluviual Sticky Lake Clay | TLC | lacustrine deposit | Lacustrine deposit | LACU |  |  |  | ABBT | Ash breccia bomb or block tephra |  | ash_breccia_bomb_or_block_tephra | ash_breccia_bomb_or_block_tephra | http://resource.geosciml.org/classifier/cgi/lithology/ash_breccia_bomb_or_block_tephra | Tephra in which more than 25 percent of particles are greater than 64 mm in largest dimension. Includes ash breccia, bomb tephra and block tephra of Gillespie and Styles (1999)
Amphibolite | ZAM |  | Amphibolite | AMPH |  |  |  | ADKT | Adakite |  |  |  |  | A term for a series of andesites, dacites and sodic rhyolites of unusual chemical composition erupted in some continent- based and island arc settings. They are characterized by high values of Sr, high Sr/Y and La/Yb ratios and negative Nb, Ti and Zr anomalies; the more mafic rocks of the series may contain high contents of transition metals such as Cr and Ni. They usually contain phenocrysts of plagioclase, amphibole, mica, very rare orthopyroxene, but no clinopyroxene; titanomagnetite, apatite, zircon and titanite are common.
Andesite Auto breccia/dome | IAB | Andesite breccia | Brecciated andesite | BRAD |  |  |  | ADML | Adamellite |  |  |  |  | A term originally used for orthoclase-bearing tonalite of the Adamello Massif, but later used for granites with about equal amounts of alkali feldspar and plagioclase, which do not occur in the Adamello. The term should be avoided because of ambiguity and it is recommended that such rocks should be called monzogranite of QAPF field 3b.
Andesite Basalt | IBA |  | Andesite-basalt | ANBS |  |  |  | AFGR | Alkali-feldspar-granite | {en}: 'Aplogranite' 'Granite - Alkali Feldspar' 'Alkali feldspar granite' | alkali_feldspar_granite | alkali_feldspar_granite | http://resource.geosciml.org/classifier/cgi/lithology/alkali_feldspar_granite | A light-coloured granitoid (a coarse grained igneous rock composed mostly of quartz, Kspar (alkali-feldspar) and sodic plagioclase), where plagioclase is less than 10% of the total feldspar on the QAPF diagram
Andesite Porphyry | IAP |  | Porphyritic Andesite | PORA |  |  |  | AFRY | Alkali-feldspar-rhyolite | {en}: 'Syenite - Alkali-Feldspar' 'Alkali feldspar rhyolite' | alkali_feldspar_rhyolite | alkali_feldspar_rhyolite | http://resource.geosciml.org/classifier/cgi/lithology/alkali_feldspar_rhyolite | A rhyolitoid where plagioclase is less than 10% of the total feldspar. QAPF#2
Andesite Pyroclastic Flow | IAF | Andesite Tuff | Andesitic tuff | ANTF |  |  |  | AFSR | Alkali-feldspar syenitic rock | {en}: 'Alkali feldspar syenitic rock' | alkali_feldspar_syenitic_rock | alkali_feldspar_syenitic_rock | http://resource.geosciml.org/classifier/cgi/lithology/alkali_feldspar_syenitic_rock | Syenitoid with a plagioclase to total feldspar ratio of less than 0.1. QAPF fields 6, 6*, and 6'.
Andesitic Agglomerate | IAG | Agglomerate | Agglomerate | AGLM |  |  |  | AFSY | Alkali-feldspar-syenite | {en}: 'Syenite - Alkali-Feldspar' 'Alkali feldspar syenite' | alkali_feldspar_syenite | alkali_feldspar_syenite | http://resource.geosciml.org/classifier/cgi/lithology/alkali_feldspar_syenite | A syenitic-rock where plagioclase is less than 10% of the total feldspar.
Applite Dyke/Chill margin to pegmatite | FAP | Aplite | Aplite | APLT |  |  |  | AFTC | Alkali-feldspar-trachyte | {en}: 'Trachyte - Alkalifeldspar' 'Alkali feldspar trachyte' | alkali_feldspar_trachyte | alkali_feldspar_trachyte | http://resource.geosciml.org/classifier/cgi/lithology/alkali_feldspar_trachyte | A trachytoid where plagioclase is less than 10% of the total feldspar.
Back Fill | HBF |  | Fill | FILL |  |  |  | AFTR | Alkali feldspar trachytic rock |  | alkali_feldspar_trachytic_rock | alkali_feldspar_trachytic_rock | http://resource.geosciml.org/classifier/cgi/lithology/alkali_feldspar_trachytic_rock | Trachytoid that has a plagioclase to total feldspar ratio less than 0.1. QAPF fields 6, 6', and 6*.
Basalt | MBA |  | Basalt | BSLT |  |  | IAG | AGLM | Agglomerate |  | tuff_breccia_agglomerate_or_pyroclastic_breccia | tuff_breccia_agglomerate_or_pyroclastic_breccia | http://resource.geosciml.org/classifier/cgi/lithology/tuff_breccia_agglomerate_or_pyroclastic_breccia | A pyroclastic rock in which more than 75% of the pyroclastic fragments exceed 64mm and at least 50% of these are rounded.
Black Shale | SHB |  | Black shale | BKSH |  |  |  | AKBS | Alkali basalt | {en}: 'Alkaline basalt' 'foid-bearing basalt' |  |  |  | A term used for basalts containing accessory foids. Such rocks generally contain plagioclase and augite and olivine as their main ferromagnesian phases. Defined as a variety of basalt within TAS field B which contains normative nepheline, or as field 10’ in the QAPF diagram.
Calc-alkaline basalt | MCB |  | Calc-alkali basalt | CABS |  |  |  | ALBT | Albitite | {en}: 'Albite porphyrite' |  |  |  | A rock consisting almost entirely of albite, usually a high to medium-temperature metasomatic rock formed by the intense sodic alteration of various rocks. Sometimes used for a rock comprising mostly albite and quartz, but this is better termed an albite granite, classed under alkali-feldspar-granite in the QAPF system.
calcareous Arenite | SCA |  | Sand-grade limestone | CAAR |  |  |  | ALCM | Analcimite |  |  |  |  | A fine to medium grained, extrusive or hypabyssal igneous rock consisting mainly of analcime and pyroxene (usually titanaugite). Other feldspathoids, plagioclase, and/or olivine may be present. Apatite, sphene, and opaque oxides may be present as accessories. On the QAPF diagram, it is a foidite consisting of >90% feldspathoids, mostly analcime, with <10% mafic minerals.
Calcareous schist | ZCS |  | Calcareous Schist | CESC |  |  |  | ALLV | Alluvium | {en}: 'alluvial deposit' 'alluvion' |  |  |  | Etymol: Latin alluvius, from alluere, to wash against. Plural: alluvia; alluviums. i. A general term for clay, silt, sand, gravel, or similar unconsolidated detrital material, deposited during comparatively recent geologic time by a stream or other body of running water, (1) as sediment in the bed of the stream or on its flood plain or delta, (2) as a cone or fan at the base of a mountain slope; esp., such a deposit of fine-grained texture (silt or silty clay) deposited during time of flood. Synonym of: alluvial deposit [glossary item missing], alluvion
Calcrete | CCC |  | Calcrete | CACT |  |  |  | ALSK | Alaskite | {en}: 'leuco-alkali-feldspar granite' |  |  |  | A light coloured alkali-feldspar-granite with M' colour index less than 10. In the United States, a commonly used term for a granitic rock containing few, if any, dark minerals. The term is used to designate granitoid rocks in which quartz constitutes 20% to 60% of the felsic minerals and in which the ratio of alkali feldspar to total feldspar is greater than 90%; i.e., the equivalent of alkali-feldspar granite. Alaskite is a commercial source of feldspar near Spruce Pine, NC. Compare with: aplogranite
Carbonatite Extrusive (>50% Carbonate minerals) | UCB | Carbonatite | Carbonatite | CRTT |  |  | ZAM | AMPH | Amphibolite | {en}: 'Analcitite' | amphibolite | amphibolite | http://resource.geosciml.org/classifier/cgi/lithology/amphibolite | Amphibolite is a gneissose or granofelsic metamorphic rock mainly consisting of green, brown or black amphibole and plagioclase (including albite), which combined form ≥75% of the rock and both of which are present as major constituents; the amphibole constitutes ≥50% of the total mafic constituents and is present in an amount of ≥30%. A crystalloblastic rock consisting mainly of amphibole and plagioclase with little or no quartz. As the content of quartz increases, the rock grades into hornblende plagioclase gneiss. The original rock (protolith) is usually a basaltic or doleritic rock, but may be a tuffaceous or calcareous sediment.
Chert | SCT |  | Chert | CHRT |  |  |  | ANDS | Andesite |  | andesite | andesite | http://resource.geosciml.org/classifier/cgi/lithology/andesite | It was named by Buch in 1826 from the Andes Mountains, South America. A dark-colored, fine-grained, mostly extrusive rock that is approximately the fine-grained equivalent of diorite. When porphyritic, andesite rocks contain phenocrysts composed primarily of zoned sodic plagioclase (esp. andesine) and one or more mafic minerals (e.g., biotite, hornblende, pyroxene, usually <20%), with a groundmass composed generally of the same minerals as the phenocrysts, although the plagioclase may be more sodic, and quartz is generally present in small amounts. Andesite grades into latite with increasing alkali feldspar content, and into dacite with more alkali feldspar and quartz. Basalt is similar but with more mafics and minimal quartz and alkali feldspar; basaltic andesite is intermediate. Andesitic rocks plot on the QAPF diagram with 0-20% quartz, and >65% of feldspars being plagioclase; on the TAS diagram: <57-63% SiO2, (Na2O+K2O)<~6%
Coal | SCL |  | Coal | COAL |  |  |  | ANHD | Anorthositoid | {en}: 'Anorthositic-rock' | anorthositic_rock | anorthositic_rock | http://resource.geosciml.org/classifier/cgi/lithology/anorthositic_rock | Name:For its constitution, anorthoclase-rich. A coarse-grained crystalline normal igneous rock composed mostly of plagioclase. Anorthosite is usually an intrusive rock characterized by its composition: mostly calcian plagioclase feldspar (90–100%), with a small mafic component (0–10%). Pyroxene, ilmenite, magnetite and olivine are commonly present.
Conglomerate | SCO |  | Conglomerate | CGLM |  |  |  | ANST | Anorthosite | {en}: 'Anortholite' 'Plagioclasite' | anorthosite | anorthosite | http://resource.geosciml.org/classifier/cgi/lithology/anorthosite | A coarse-grained crystalline rock consisting mostly of calcic plagioclase (>90%, usually labradorite) with <10% mafics. The mafic mineral may be clinopyroxene, orthopyroxene, olivine, or, more rarely, amphibole. Oxides, mostly magnetite or ilmenite, are also common.
Dacite (Qz Rich felsic volcanic extrusive) | FDV | Dacite | Dacite | DACT |  |  |  | ANTH | Anthracite | {en}: 'Anthracolite' 'Vitrite' | anthracite_coal | anthracite_coal | http://resource.geosciml.org/classifier/cgi/lithology/anthracite_coal | A coal with greater than 90% carbon content dry ash free and less than 14% volatiles.
Dacite tuff (Qz rich Felsic Tuff) | FDT | Dacitic tuff | Dacitic tuff | DATF |  |  |  | AOBS | Alkali olivine basalt |  | alkali-olivine_basalt | alkali-olivine_basalt | http://resource.geosciml.org/classifier/cgi/lithology/alkali-olivine_basalt | A subtype of alkali basalt characterised by abundant olivine, often as small phenocrysts.
Diamictite (Tillite) | STI | Diamictite | Diamictite | DMCT |  |  |  | APHN | Aphanite | {en}: 'Cryptomere' | aphanite | aphanite | http://resource.geosciml.org/classifier/cgi/lithology/aphanite | Any fine-grained igneous rock whose components are not distinguishable with the unaided eye; a rock having aphanitic texture.
Diorite | MDI |  | Diorite | DIOR |  |  | FAP | APLT | Aplite | {en}: 'Haplite' | aplite | aplite | http://resource.geosciml.org/classifier/cgi/lithology/aplite | Name:The term, from a Greek word meaning simple, was in use before 1823. A light-coloured, igneous rock characterized by a medium-grained (usually 0.1-2mm) saccharoidal (i.e., aplitic) texture. Aplites may range in composition from granitic to gabbroic, but the term aplite with no modifier is generally understood to mean granitic aplite or aplitic granite, consisting essentially of quartz, potassium feldspar, and sodic plagioclase.
Dolerite | MDO |  | Dolerite | DOLR |  |  |  | ARGL | Argillite |  |  |  |  | A mudstone with variable amounts of silt-sized particles composed predominantly of indurated clay particles. A compact rock derived either from mudstone (claystone or siltstone), or shale, that has undergone a somewhat higher degree of induration than mudstone or shale but is less clearly laminated and without its fissility, and that lacks the cleavage distinctive of slate.
Dolomite | SDO |  | Dolostone | DLST |  |  | SAS | ARKS | Arkose |  |  |  |  | A silicate-sandstone containing at least 25% feldspar, it is derived from arkosic sand. A feldspar-rich sandstone, typically coarse-grained and pink or reddish, that is composed of angular to subangular grains that may be either poorly or moderately well sorted; usually derived from the rapid disintegration of granite or granitic rocks, and often closely resembles granite; e.g., the Triassic arkoses of the Eastern United States. Quartz is usually the dominant mineral, with feldspar (chiefly microcline) constituting at least 25%. Cement (silica or calcite) is commonly rare, and matrix material (usually less than 15%) includes clay minerals (esp. kaolinite), mica, and iron oxide; fine-grained rock fragments are often present. Arkose is commonly a current-deposited sandstone of continental origin, occurring as a thick, wedge-shaped mass of limited geographic extent (as in a fault trough or a rapidly subsiding basin); it may be strongly cross-bedded and associated with coarse granite-bearing conglomerate, and it may denote an environment of high relief and vigorous erosion of strongly uplifted granitic rocks in which the feldspar was not subjected to prolonged weathering or transport before burial. Arkose may also occur at the base of a sedimentary series as a thin blanketlike residuum derived from and resting on granitic rock. Etymol: French, probably from Greek archaios, ancient, primitive. Also spelled arcose.
Dunite | UDU |  | Dunite | DUNT |  |  | SSA | ARNT | Arenite | {en}: 'Subgreywacke' | arenite | arenite | http://resource.geosciml.org/classifier/cgi/lithology/arenite | Name:Etymol: Latin arena, sand. A sandstone with less than 15% of fine-grained interstitial material. i. A general name for sedimentary rocks composed of sand-sized fragments irrespective of composition; e.g., sandstone, graywacke, arkose, and calcarenite. ii. A clean sandstone that is well sorted, contains little or no matrix material, and has a relatively simple mineralogic composition; specif. a pure or nearly pure, chemically cemented sandstone containing less than 10% argillaceous matrix and inferred to represent a slowly deposited sediment well-washed by currents.---Adj. arenitic.
Duricrust | LDC |  | Duricrust | DURI |  |  |  | ARTF | Artificial material | {en}: 'Anthropogenic material' | anthropogenic_material | anthropogenic_material | http://resource.geosciml.org/classifier/cgi/lithology/anthropogenic_material | Materials that have been created by man, or natural materials altered in composition or structure by man.
Eclogite | ZEC |  | Eclogite | ECLG |  |  |  | ASPH | Asphaltite | {en}: 'Bitumen-rock' 'Bitumen rock' 'Bitumen' |  |  |  | A rock rich in bitumen.
Evaporite | SEV |  | Evaporite | EVAP |  |  |  | ATLT | Ash tuff lapillistone and lapilli tuff |  | ash_tuff_lapillistone_and_lapilli_tuff | ash_tuff_lapillistone_and_lapilli_tuff | http://resource.geosciml.org/classifier/cgi/lithology/ash_tuff_lapillistone_and_lapilli_tuff | Pyroclastic rock in which less than 25 percent of rock by volume are more than 64 mm in longest diameter. Includes tuff, lapilli tuff, and lapillistone.
Fault Breccia | FBX |  | Fault-breccia | FTBR |  |  |  | AUGN | Augen gneiss |  |  |  |  | A gneiss exhibiting large lenticular mineral grains or mineral aggregates having the shape of an eye in cross section, in contrast to the shapes of other minerals in the rock.
Fault Clay | PUG |  | Fault-gouge | GOUG |  |  | FFV | AVOL | Acid volcanic rock | {en}: 'Acid/Felsic Volcanic' 'Acid / Felsic Volcanic' 'Felsic Volcanic' 'Acid Volcanic' 'Acid/Felsic Volcanics' 'Acid / Felsic Volcanics' 'Felsic Volcanics' 'Acid Volcanics' | acidic_igneous_rock | acidic_igneous_rock | http://resource.geosciml.org/classifier/cgi/lithology/acidic_igneous_rock | A chemical classification based on the TAS diagram for normal volcanic rocks with at least 63 wt % SiO2. This includes, dacite, rhyolite, trachyte (in part) and trachdacite (in part).
Feldspar Hornblend Porhyry | FHP | Feldspar Porphyry | Feldspar porphyry | FSPO |  |  |  | AVSS | Andesitic-volcaniclastic-sandstone |  |  |  |  | A sand-grade volcaniclastic-sedimentary-rock containing significant andesitic composition clasts.
Feldspar porphyry | FFP |  | Feldspar porphyry | FSPO |  |  |  | BAST | Barite-stone | {en}: 'Barite Stone' 'barite-rock' 'barite rock' 'baryte-stone' 'baryte stone' 'baryte-rock' 'baryte rock' |  |  |  | A sedimentary rock consisting mostly of barite.
Felsic - Undifferentiated | FOO | Felsic rock | Felsite | FLST |  |  |  | BAUX | Bauxite | {en}: 'Alcrete' 'Beauxite' 'Cliachite' 'Kliachite' 'Kljakite' 'Wocheinite' | bauxite | bauxite | http://resource.geosciml.org/classifier/cgi/lithology/bauxite | Colour:Shades of brown, red-brown, and yellow-brownName:After the locality at Baux (or Beaux), near St. Reny, Bouches-du-Rhône, France. Predominantly hydrated aluminium oxides with iron oxides, kaolinite and other impurities; almost always a residual soil rather than a sediment. Note that iron-rich sediments are covered elsewhere. A mixture, and rock, comprised of iron and aluminium Hydroxides/Oxides. The primary ore of aluminium. Originally described from Mas Rouge, Les Baux-de-Provence, Bouches-du-Rhône, Provence-Alpes-Côte d'Azur, France.
Felsic schist | ZSF |  | Felsic Schist | FLSC |  |  |  | BBTP | Bomb-block-tephra |  |  |  |  | A tephra where the average size of more than 75% of the pyroclastic fragments exceeds 64mm and between 50% and 75% of these fragments are angular.
Felsic tuff | FFT |  | Felsic tuff | FLTF |  |  |  | BCHR | Beachrock | {en}: 'Beach rock' |  |  |  | A friable to well-cemented sedimentary rock that consists of a variable mixture of gravel-, sand-, and silt-sized sediment that is cemented with carbonate minerals and has formed along a shoreline.
Felsic volcanics | FFV |  | Acid volcanic rock | AVOL |  |  | SIB | BIFM | Banded iron formation | {en}: 'BIF' 'B.I.F.' 'Banded-Iron-Formation' 'Carbonate Iron Formation' 'Magnetite Iron Formation' 'Oxide iron formation' |  |  |  | Commonly termed BIFs by geologists, they are iron-rich rocks almost always of Precambrian age, predominantly associated with the great oxygenation event (GOE) about 2.3-2.8 billion years ago. It typically consists of repeated, thin iron oxide layers (a few mm to a few cm in thickness) but may be banded from a microscopic to a metre scale. The oxide bands are dark grey to to black magnetite (Fe3O4) or hematite (Fe2O3), alternating with bands of iron-poor shales and cherts, usually red in color, of similar thickness, or iron rich silicates and carbonates, including siderite, ankerite, riebeckite, stilpnomelane, minnesotaite, etc. They provide our major source of iron ore, usually after upgrading by various hypogene and supergene processes.
Ferricrete | CFC |  | Ferricrete | FECT |  |  |  | BDST | Boundstone |  | boundstone | boundstone | http://resource.geosciml.org/classifier/cgi/lithology/boundstone | A rock where the original components were bound and encrusted together by the action of plants and/or animals in the position of growth.
Fossiliferous carbonates | SFC |  | Biocarbonate | BCAR |  |  |  | BGCO | Boghead-coal | {en}: 'boghedite' 'Torbanite' |  |  |  | A browner sapropelic-coal rich in alginite with little miospores.
Gabbro | MGA |  | Gabbro | GBBR |  |  |  | BGSR | Biogenic siliceous-rock |  | biogenic_silica_sedimentary_rock | biogenic_silica_sedimentary_rock | http://resource.geosciml.org/classifier/cgi/lithology/biogenic_silica_sedimentary_rock | Sedimentary rock that consists of at least 50 percent silicate mineral material, deposited directly by biological processes at the depositional surface, or in particles formed by biological processes within the basin of deposition.
Ganodiorite | MGD | Granodiorite | Granodiorite | GRDI |  |  | SHB | BKSH | Black shale | {en}: 'biopelite' ' |  |  |  | A shale with at least 1% carbonaceous material indicating a reducing environment. A dark, thinly laminated carbonaceous shale, exceptionally rich in organic matter (5% or more carbon content) and sulfide (esp. iron sulfide, usually pyrite), and often containing unusual concentrations of certain trace elements (U, V, Cu, Ni). It is formed by partial anaerobic decay of buried organic matter in a quiet-water, reducing environment (such as in a stagnant marine basin) characterized by restricted circulation and very slow deposition of clastic material. Fossil organisms are preserved as a graphitic or carbonaceous film or as pyrite replacements. Sometimes resembling cannel coal, often found as a roof to a coal, or in place of a coal, resting on a fire clay.
Garnet Bearing Gneiss | ZGG |  | Garnet Gneiss | GTGN |  |  |  | BLDR | Boulders | {en}: 'Boulder-grade-sediment' 'Boulder' | boulder_gravel_size_sediment | boulder_gravel_size_sediment | http://resource.geosciml.org/classifier/cgi/lithology/boulder_gravel_size_sediment | A boulder-grade clastic-sediment.
Gneiss - Undifferentiated | ZGO | Gneiss | Gneiss | GNSS |  |  | TAS | BLSD | Blown sand | {en}: 'Aeolian Sand' 'Aeolian Sands' 'Eolian Sand' 'Eolian Sands' |  |  |  | Aeolian sands are primarliy wind-blown fine to medium, non-plastic and uniformly graded materials present in many sandy sites, mainly in desert areas.
Gossan | CGO |  | Gossan | GOSS |  |  |  | BLSH | Blueschist |  |  |  |  | A schist whose bluish colour is due to the presence of alkali amphibole.
grainstone | GRN |  | Grainstone | GSTN |  |  |  | BMOR | Benmoreite |  |  |  |  | A sodic trachyandesite where Na2O-2>K2O.
Granite (Qz, K Fel, Bi, Hb) | FGR | Granite | Granite | GRNT |  |  |  | BNNT | Boninite |  | boninite | boninite | http://resource.geosciml.org/classifier/cgi/lithology/boninite | Mg-rich Andesitic rocks with <52-62% SiO2, MgO>18%,TiO2 <0.5%
Granite gneiss | ZGR |  | Granitic gneiss | GRGN |  |  |  | BREC | Breccia | {en}: 'melange' | breccia | breccia | http://resource.geosciml.org/classifier/cgi/lithology/breccia | Etymology: "Breccia" is Italian, meaning broken stones, rubble. A coarse-grained clastic rock, composed of angular broken rock fragments held together by a mineral cement or in a fine-grained matrix; it differs from conglomerate in that the fragments have sharp edges and unworn corners. Breccia may originate as a result of talus accumulation, explosive igneous processes, collapse of rock material, or faulting.
Graphitic Phyllite | ZPG |  | Graphitic Phyllite | GHPH |  |  |  | BSAN | Basaltic-andesite | {en}: 'Andesibasalt' 'Basaltic Andesite' |  |  |  | Andesitic rocks with <52-57% SiO2, (Na2O+K2O)<~5%
Graphitic Schist | ZSG |  | Graphitic schist | GHSC |  |  | UKB | BSKM | Basaltic komatiite | {en}: 'Komatiitic Basalt' |  |  |  | A member of the komatiite series with MgO in the range 5% to 15% typically displaying spinifex texture and evidence of rapid quenching of high-temperature magma. Chemically they are intermediate between tholeiitic basalt and boninite and are thought to have been komatiite magmas contaminated by crustal material.
Graphitic Shale | SHG |  | Graphitic Shale | GHSH |  |  | MBA | BSLT | Basalt |  | basalt | basalt | http://resource.geosciml.org/classifier/cgi/lithology/basalt | A mafite or basaltoid containing mostly calcic plagioclase, clinopyroxene +/- olivine, foids, oxides and rarely quartz. A general term for fine-grained, mafic (dark-colored) igneous rocks, commonly extrusive (volcanic) but locally intrusive (e.g., as dikes or pipes), composed chiefly of plagioclase and clinopyroxene; the fine-grained equivalent of gabbro. Olivine and iron-titanium oxides are very common and nepheline, orthopyroxene, or quartz may be present. Adj. basaltic.
Greywacke - Slate | ZGW | Greywacke | Greywacke | GYWK |  |  |  | BSNF | Basanitic-foidite |  | basanitic_foidite | basanitic_foidite | http://resource.geosciml.org/classifier/cgi/lithology/basanitic_foidite | Foiditoids with felsics comprising 60-90% foids and alkali feldspar/total feldspar <0.5, olivine >10%
Greywacke (Grey qz, fd, lithic sandstone with mudstone matrix) | SGW | Greywacke | Greywacke | GYWK |  |  |  | BSNT | Basanite | {en}: 'Lapis Lydius' 'Lydian Stone' 'Lydite' 'Touchstone' 'Limburgite' | basanite | basanite | http://resource.geosciml.org/classifier/cgi/lithology/basanite | Colour:Black Tephritic rocks, with felsics comprising 10-60% foids and alkali feldspar/total feldspar <0.1, >10% olivine A black flinty jasper or chert once used for estimating the purity of gold alloys. Not to be confused with bassanite, the mineral, or basanite, the basaltic rock.
Gypsum | CGY | Gypsum-stone | Gypsum-stone | GYST |  |  |  | BSTA | Basaltic-trachyandesite | {en}: 'Basaltic trachyandesite' |  |  |  | A alkaline/basic rocktype intermediate between andesite and phonolite, difficult to define without the TAS diagram.
HB Peridotite | UPH | Hornblende peridotite | Hornblende-peridotite | HBPD |  |  | MMT | BSTF | Basaltic tuff | {en}: 'Brecciole' 'mafic tuff' |  |  |  | Tuff with mostly Basaltic clasts
HB PYROXENITE | UXH | hornblende pyroxenite | Hornblende-pyroxenite | HBPY |  |  |  | BTCO | Bituminous-coal | {en}: 'Pechkohle' | bituminous_coal | bituminous_coal | http://resource.geosciml.org/classifier/cgi/lithology/bituminous_coal | Colour:Black A coal with between 75-90% carbon content dry ash free and between 14-46% volatiles. A "soft" coal, often containing substantial admixed sulfur. It is of higher quality than lignite coal but of poorer quality than anthracite. The colour ranges from black to dark brown.
High magnesium basalt | UMB |  | Picritic-rock | PCTR |  |  |  | BTGR | Biotite granite | {en}: 'Dartmoor granite' |  |  |  | A granite containing biotite.
Hornblende gabbro | MGH |  | Hornblende-gabbro | HBGB |  |  |  | BTHF | Biotite hornfels | {en}: 'Corneite' |  |  |  | A hornfels composed predominantly of biotite.
Hornfels | ZHO |  | Hornfels | HFLS |  |  |  | BTSD | Bituminous-sand | {en}: 'Oil sand' 'Oil sands' 'Tar sands' 'Tar Sand' |  |  |  | Loose or partially consolidated sands saturated with bitumen.
Hydrothermal Breccia | HBX |  | Hydrothermal breccia | HYDR |  |  |  | BTSH | Biotite schist |  |  |  |  | A schistose metamorphic rock with biotite as the only major (>5%) constituent.
Intermediate - Undifferentiated | IOO | Intermediate Rock | Intermediate volcanic rock | IVLR |  |  | SCA | CAAR | Sand-grade limestone | {en}: 'Arenaceous limestone' 'Calcarenite' 'calc-arenite' 'calcareous sandstone' 'calcareous arenite' |  |  |  | A limestone with average grain or crystal size predominantly in the 32μm to 2mm range, with less than 75% smaller than 32μm and less than 25% larger than 2mm.
Intermediate HB Fel Porphyry | IHP | Intermediate Porphyry | Porphyritic Dacite | PORD |  |  |  | CACH | Caliche |  |  |  |  | A reddish brown to white calcareous material of secondary accumulation, commonly found in layers on or near the surface of stony soils of arid and semiarid regions, but also occurring as a subsoil deposit in subhumid climates. It may occur as a thin, friable horizon within the soil, but more commonly it is up to a metre or more in thickness, impermeable and strongly indurated. It is composed largely of a calcareous cement, in addition to such materials as gravel sand and mud. A name of spanish language origin that means different things in different places. In Chile it is used for the nitrate bed ores (principally but not exclusively nitratine). Andean sulphur miners sometimes use it for white sulphate crusts created by acid fumarolic alteration of volcanic rocks. In the American Southwest this name is also commonly used to refer to crusts of carbonate (calcite) recently deposited on rocks and in seams, and as a term for soils in semi-arid areas that have become indurated by interstitial carbonate deposition.
Intermediate Lithic Tuff | ILT | Intermediate Tuff | Dacitic tuff | DATF |  |  |  | CACO | Calcite-carbonatite | {en}: 'Calciocarbonatite' 'Calcitite' |  |  |  | A carbonatite where more than 90% of the carbonate is calcite.
Intermediate porphyry | IIP |  | Porphyritic Dacite | PORD |  |  | CCC | CACT | Calcrete | {en}: 'Kunkar' |  |  |  | Etymol: 'cal'careous + con'crete.' . A calcareous duricrust, caliche or calcitic conglomerate consisting of surficial sand and gravel cemented into a hard mass by calcium carbonate precipitated from solution and redeposited through the agency of infiltrating waters, or deposited by the escape of carbon dioxide from vadose water. ii. A calcareous duricrust; caliche. Compare with: silcrete, ferricrete
Intermediate schist | ZSI |  | Intermediate Schist | INSC |  |  |  | CAFG | Charnockitic alkali-feldspar-granite | {en}: 'Alkali-feldspar-charnockite' 'Hypersthene alkali-feldspar-granite' 'Orthopyroxene alkali-feldspar-granite' 'Opx alkali feldspar granite' |  |  |  | An orthopyroxene-bearing alkali-feldspar-granite, part of the charnockite suite.
Intermediate Tuff | IIT |  | Dacitic tuff | DATF |  |  |  | CAFS | Charnockitic alkali-feldspar-syenite | {en}: 'Opx alkali feldspar syenite' |  |  |  | A pyroxene-bearing alkali-feldspar-syenite
Intermediate volcanics | IIV |  | Intermediate volcanic rock | IVLR |  |  |  | CALU | Mud-grade limestone | {en}: 'Calcilutite' 'Cementstone' 'calcareous shale' |  |  |  | A limestone with average grain or crystal size of < 32μm.
Iron Formation - Banded Iron facies | SIB | Banded Iron Formation | Banded iron formation | BIFM |  |  |  | CARB | Carbonate rock | {en}: 'Carbonate' 'CARBONATES (LIMESTONE OR DOLOMITE)' | carbonate_sedimentary_rock | carbonate_sedimentary_rock | http://resource.geosciml.org/classifier/cgi/lithology/carbonate_sedimentary_rock | Sedimentary rocks where the carbonate component forms more than 50% of the sediment. For a rock to be termed a carbonate sedimentary rock the 50% carbonate should not include any carbonate cement in an originally non-carbonate rock.
Iron Formation - Carbonate facies | SIC | Carbonate Iron Formation | Banded iron formation | BIFM |  |  |  | CASD | Carbonate sediment |  | carbonate_sediment | carbonate_sediment | http://resource.geosciml.org/classifier/cgi/lithology/carbonate_sediment | Sediments where the carbonate component forms more than 50% of the sediment.
Iron Formation - Undifferentiated | SIU | Banded Iron Formation | Banded iron formation | BIFM |  |  |  | CASI | Calc-silicate rock | {en}: 'Calcsilicate rock' 'calcsilicate' 'calc-silicate |  |  |  | Also written "calcsilicate rock." A metamorphic rock mainly composed of calc-silicate minerals, such as diopside, grossular-andradite, clinozoisite-epidote and wollastonite, and containing less than 5% vol. of carbonate minerals (usually dolomite or calcite). Formed by metamorphism of impure limestone or dolostone; related to skarns.
Kimberlite | UKI |  | Kimberlite | KMBR |  |  |  | CASL | calcisiltite | {en}: 'Calcareous Silt' 'Calcareous siltstone' |  |  |  | A limestone consisting predominantly of detrital calcite particles of silt size; a consolidated calcareous silt.
Komatiitic Basalt | UKB |  | Basaltic komatiite | BSKM |  |  |  | CBBL | Cobbles | {en}: 'Cobble-grade-sediment' | cobble_gravel_size_sediment | cobble_gravel_size_sediment | http://resource.geosciml.org/classifier/cgi/lithology/cobble_gravel_size_sediment | A cobble-grade clastic-sediment.
Lag | LAG |  | Gravel | GRVL |  |  |  | CBCY | Carbonaceous Claystone |  |  |  |  | Claystone with a significant carbonaceuous fraction excluding coal fragments
Land Fill | HLF |  | Fill | FILL |  |  |  | CBMD | Carbonaceous Mudstone |  |  |  |  | Mudstone with a significant carbonaceuous fraction excluding coal fragments
Lateritic Pisolitic Clayey Sand | LPS | clayey sand | Muddy sand | MDSD |  |  |  | CBSH | Carbonaceous Shale |  |  |  |  | Shale with a significant carbonaceuous fraction excluding coal fragments
Lateritic Pisolitic Sandy Clay | LPC | sandy clay | Sandy mud | SDMD |  |  |  | CBSS | Carbonaceous Sandstone |  |  |  |  | Sandstone with a significant carbonaceuous fraction excluding coal fragments
Latite (Extrusive monzonite) | ILV | Latite | Latite | LATT |  |  |  | CBST | Carbonaceous Siltstone |  |  |  |  | Siltstone with a significant carbonaceuous fraction excluding coal fragments
Lignite | SLG |  | Lignite | LGNT |  |  |  | CFBR | Cohesive fault-breccia | {en}: 'Mosaic breccia' |  |  |  | A fault-breccia showing cohesion.
Limestone | SLM |  | Limestone | LMST |  |  | TRC | CGLM | Conglomerate | {en}: 'Gravel-grade-sedimentary-rock' 'Arenite-Rudite' 'Mudrock-rudite' 'Rudite' | conglomerate | conglomerate | http://resource.geosciml.org/classifier/cgi/lithology/conglomerate | A gravel-grade clastic-sedimentary-rock. A coarse-grained clastic sedimentary rock, composed of rounded to subangular fragments larger than 2 mm in diameter (granules, pebbles, cobbles, boulders) set in a fine-grained matrix of sand or silt, and commonly cemented by calcium carbonate, iron oxide, silica, or hardened clay; the consolidated equivalent of gravel. The rock or mineral fragments may be of varied composition and range widely in size and are usually rounded and smoothed from transportation by water or from wave action.
Lower Saprolite 100% weathered/reduced | LSL | saprolite | Saprolite | SPRL |  |  |  | CGUM | Coarse-grained-ultramafic-rock | {en}: 'Ultramafic intrusive rock' 'Ultramafitolite' 'ultrabasic intrusive' |  |  |  | A coarse-grained crystalline igneous rock composed mostly (>90%) of mafic minerals
Mafic - Undifferentiated | MOO | mafic rock | Mafic volcanic rock | MAFI |  |  |  | CHCL | Charcoal | {en}: 'Burnt wood' 'Burnt Wood/Charcoal' 'Burnt Wood / Charcoal' |  |  |  | Formula:C Colour:black Crystal System:Amorphous Not a true mineral species, but rather a term used in old geological literature for carbon produced by the incomplete burning (pyrolysis) of trees and other vegetation in lava and pyroclastic flows (especially in Japan). Occasionally also used (especially in the USA) for carbonized vegetable matter in sedimentary rocks, where it may be associated with lignite or silicified wood. (Note that we are talking here only about charcoal in a geological context; the word does of course have many other uses outside of geology.) Chemically almost pure carbon, with minor hydrocarbon and inorganic mineral impurities, although the chemistry and structure is variable and still poorly understood. Might be considered a highly disordered graphite, although this is an oversimplification, and completely amorphous carbon and fullerenes (C60) seem to be involved too.
Mafic gneiss | ZGM |  | Mafic Gneiss | MFGN |  |  |  | CHGD | Charnockitic granodiorite | {en}: 'Charno-enderbite' 'Opdalite' 'Orthopyroxene granodiorite' |  |  |  | An orthopyroxene-bearing granodiorite
Mafic schist | ZSM |  | Mafic Schist | MFSC |  |  |  | CHGR | Charnockitic granite | {en}: 'Charnockite' |  |  |  | An orthopyroxene-bearing granite, part of the charnockite suite.
Mafic tuff | MMT |  | Basaltic tuff | BSTF |  |  |  | CHLK | Chalk | {en}: 'Alm' | chalk | chalk | http://resource.geosciml.org/classifier/cgi/lithology/chalk | Colour:White, Grey A limestone which is friable and porous.
Mafic Volcanic -Undifferentiated | MMV | Mafite | Mafic volcanic rock | MAFI |  |  |  | CHMD | Charnockitic monzodiorite | {en}: 'Jotunite' |  |  |  | A monzodiorite containing pyroxene, part of the charnockitic sequence.
Magnesite | SMG |  | Magnesite-stone | MGST |  |  |  | CHMZ | Charnockitic monzonite | {en}: 'Mangerite' |  |  |  | A monzonite containing orthopyroxenes.
Marble | ZMA |  | Marble | MRBL |  |  | SCT | CHRT | Chert | {en}: 'Hornstone' 'Mozarkite' 'Massive silica' |  |  |  | Colour:Gray, white; black, brown and other colors due to stainingLustre:Waxy, DullHardness:6½ - 7Name:"Chert, perhaps originally chirt, is believed to be a local English term that was taken into geological use. It may be of onomatopoeic origin. The name chert may be of more recent origin than flint, and unlike flint, is not found in literary usage. It was well established in meaning in 1679 ..." (Frondel, C., 1962, The System of Mineralogy, v. 3, John Wiley & Sons, p. 223.) A dense, hard siliceous-rock with low porosity. Cherts are tough, compact rocks with low porosity that are composed mainly of microcrystalline quartz and varying amounts of impurities (Folk et al 1952; Smith 1960). The quartz occurs as randomly interlocked, microscopic quartz grains (microquartz) or fibrous chalcedony (Folk et al 1952; Smith 1960; Oldershaw 1968; Knauth 1994). The term "chert" is occasionally also used for massive rocks made primarily of microcrystalline quartz that deposits around submarine volcanic hydrothermal vents ("black smokers"; Hopkinson et al 1999; Gutzmer et al 2001), or that formed as siliceous sinter, like Rhynie chert (Hesse 1989). Siliceous precursor rocks of comparable texture that are primarily made of opal-A or opal-CT are sometimes also called chert, but usually with the addition of the dominant silica phase, for example, "opaline chert" (e.g. Weaver et al 1972; Pisciotto 1981, Calvert 1983; Cady et al 1996).
Massive Sulphides | MAS |  | Sulfide ore | MSUL |  |  |  | CHSY | Charnockitic syenite | {en}: 'Orthopyroxene syenite' 'Opx syenite' |  |  |  | A syenite containing pyroxene which is part of the charnokitic suite of rocks.
Metachert | ZCH |  | Metachert | MCHT |  |  |  | CHTN | Charnockitic tonalite | {en}: 'Enderbite' |  |  |  | A pyroxene-bearing tonalite.
Metamorphic - Undifferentiated | ZOO | Metamorphic Rock | Metamorphic rock | META |  |  | TCL | CLAY | Clay | {en}: 'Clay-grade-sediment' | clay | clay | http://resource.geosciml.org/classifier/cgi/lithology/clay | A clay-grade clastic-sediment, extremely common on the earths surface. Clay is a fine-grained natural sediment, soil or rock component that comprises mostly one or more clay minerals or clays (hydrous phyllosilicates: mostly smectite, illite, chlorite and kandite) normally with trace to major amounts of quartz, iron and aluminium oxy-hydroxides (mostly goethite and gibbsite) and organic matter. Clays are soft and plastic when wet due to the platy particle shape and fine size and become hard, brittle and non–plastic upon drying. Clays are white or pale coloured when pure but appear in various colours from grey to black, green, yellow, brown or red when impure. Clays are usually distinguished by geologists or pedologists from other fine-grained soils and sediments by their grain size and/or mineralogy, though geotechnical engineers distinguish them by plasticity. Silts, which are fine-grained soils and sediments that are not normally dominated by clay minerals, have larger particle sizes than clays. Geologists usually consider the division to occur at a particle size of 2 µm, sedimentologists often use 4–5 μm, and colloid chemists use 1 μm. Geotechnical engineers distinguish between silts and clays based on the plasticity properties of the soil, as measured by the soils' Atterberg limits. ISO 14688 grades clay particles as being smaller than 2 μm and silt particles as being larger.
Migmatite gneiss | ZGI |  | Migmatitic gneiss | MGMG |  |  |  | CLRD | Gravel-grade limestone | {en}: 'Calcirudite' 'Rudaceous limestone' |  |  |  | A limestone with over 25% of grains or crystals larger than 2mm.
Mined/Stope/Shaft/Drive | HMI | stope | Stope | STPE |  |  |  | CLSD | Clastic-sediment | {en}: 'Clast' | clastic_sediment | clastic_sediment | http://resource.geosciml.org/classifier/cgi/lithology/clastic_sediment | i. Clastic sediments where the composition is unknown. ii. Sediment in which at least 50 percent of the constituent particles were derived from erosion, weathering, or mass-wasting of pre-existing earth materials, and transported to the place of deposition by mechanical agents such as water, wind, ice and gravity.
Monomictic breccia | SXM |  | Monomict Breccia | MONB |  |  |  | CLSH | Chlorite schist |  |  |  |  | A schistose metamorphic rock with chlorite minerals as the major (>50%) constituent. Chlorite imparts a schistosity by parallel arrangement of its flakes. Quartz, epidote, magnetite, and garnet may be accessories, the last two often as conspicuous porphyroblasts.
Monomictic conglomerate | SCM |  | Monomict Conglomerate | MONO |  |  |  | CLST | Claystone |  | claystone | claystone | http://resource.geosciml.org/classifier/cgi/lithology/claystone | A mudstone with clay-grade clasts.
Monzogranite | IMG |  | Monzogranite | MOGR |  |  |  | CMPT | Camptonite |  |  |  |  | A lamprophyre with plagioclase>K-feldspar and feldspars > feldspathoids; similar in composition to nepheline diorite, being composed essentially of plagioclase (usually labradorite) and brown hornblende.
Mottled Transported Cover | TMO | superficial deposit | Superficial deposit | SURF |  |  |  | CMRY | Comenditic rhyolite | {en}: 'Comendite' 'Commendite' |  |  |  | A variety of peralkaline rhyolite of TAS field R in which Al2O3 > 1.33 x total iron as FeO + 4.4. A sodic rhyolite containing alkalic amphibole and/or pyroxene.
Mudstone | SMU |  | Mudstone | MDST |  |  | SCL | COAL | Coal |  | coal | coal | http://resource.geosciml.org/classifier/cgi/lithology/coal | An organic-rich-rock with less than 50% ash (by weight air dried) or more than 50% organic matter. A sedimentary rock of organic origin consisting predominantly of carbonised plant remains.
mylonite | MYL |  | Mylonite | MYLN |  |  |  | COCS | Coaly Claystone |  |  |  |  | Claystone with a significant fraction of coal fragments
Olivine gabbro | MGO |  | Olivine-gabbro | OLGB |  |  | TCO | COLL | Colluvium | {en}: 'Scree' |  |  |  | Loose, unconsolidated sediments that have been deposited at the base of hillslopes by either rainwash, sheetwash, slow continuous downslope creep, or a variable combination of these processes.
Olivine Peridotite | UPO | Peridotite | Peridotite | PRDT |  |  | TMO | SURF | Superficial deposit | {en}: 'Grus' 'Sheetwash' | material_formed_in_surficial_environment | material_formed_in_surficial_environment | http://resource.geosciml.org/classifier/cgi/lithology/material_formed_in_surficial_environment | The most recent of geological formations; unconsolidated detrital material lying on or near the surface, generally unstratified.
Olivine Pyroxenite | UOX |  | Olivine-pyroxenite | OPYR |  |  |  | COMS | Coaly Mudstone |  |  |  |  | Mudstone with a significant fraction of coal fragments
Ortho Amphibolite | ZOP |  | Ortho-amphibolite | OAMP |  |  |  | COQT | Shell-limestone | {en}: 'Coquina' 'Coquinite' |  |  |  | A limestone composed almost entirely of shell fragments.
Overburden Tillite | OTI | Tillite | Tillite | TILI |  |  |  | COSH | Coaly Shale |  |  |  |  | Shale with a significant fraction of coal fragments
Pallid Zone (Leached) | LPZ | laterite | Laterite | LATR |  |  |  | COSS | Coaly Sandstone |  |  |  |  | Sandstone with a significant fraction of coal fragments
Para Amphibolite | ZAP |  | Para-amphibolite | PAMP |  |  |  | COST | Coaly Siltstone |  |  |  |  | Siltstone with a significant fraction of coal fragments
Paragneiss (Intermediate) | ZGP | Paragneiss | Paragneiss | PRGN |  |  |  | CPYG | Clinopyroxene-gabbro | {en}: ' 'Clinopyroxene gabbro' |  |  |  | A gabbroid composed of 10-90% Ca-dominant plagioclase and >5% clinopyroxene
Pegmatite Very Coarse Grained Qz, Mu, Bi, Hb, Px Intrusive | FPG | Pegmatite | Pegmatite | PEGM |  |  |  | CPYN | Clinopyroxene-norite | {en}: ' 'Clinopyroxene norite' |  |  |  | A gabbro with plagioclase and orthopyroxene with >5% clinopyroxene.
Pelitic phyllite | ZPE |  | Paraphyllite | PRPH |  |  |  | CPYT | Clinopyroxenite |  |  |  |  | A pyroxenite with >90% clinopyroxene.
Pelitic schist | ZSP |  | Paraschist | PRSH |  |  |  | CRMT | Chromitite |  |  |  |  | A rock consisting of at least 90% chromite or magnesiochromite, usually with olivine and/or serpentine. The chromite may be partly altered to ferritchromite.
Pelitic slate | ZPS |  | Paraslate | PRSL |  |  | UCB | CRTT | Carbonatite |  | carbonatite | carbonatite | http://resource.geosciml.org/classifier/cgi/lithology/carbonatite | An igneous rock containing more than 50% modal primary carbonate. A carbonate rock of apparent magmatic origin, generally associated with kimberlites and alkalic rocks. Carbonatites have been variously explained as derived from magmatic melt, solid flow, hydrothermal solution, and gaseous transfer.
Peridotite | UPD |  | Peridotite | PRDT |  |  |  | CSDR | Clastic sedimentary rock | {en}: 'clasolite' | clastic_sedimentary_rock | clastic_sedimentary_rock | http://resource.geosciml.org/classifier/cgi/lithology/clastic_sedimentary_rock | Clastic sedimentary rock, composed of clasts of detrital rock and mineral fragments.
Permafrost | OPF | superficial deposit | Superficial deposit | SURF |  |  |  | CTCL | Cataclasite | {en}: 'Cataclastic-rock' | cataclasite_series | cataclasite_series | http://resource.geosciml.org/classifier/cgi/lithology/cataclasite_series | A fault-rock which is cohesive with a poorly developed or absent schistosity, or which is incohesive, characterised by generally angular porphyroclasts and lithic fragments in a finer-grained matrix of similar composition.
Phosphorite | SPP |  | Phosphorite | PHOS |  |  |  | CYTF | Crystal tuff |  |  |  |  | Tuff with mostly Crystal clasts. An indurated deposit of volcanic ash dominantly composed of intratelluric crystals and crystal fragments.
Phyllite | ZPH |  | Phyllite | PHYL |  |  |  | DACD | Dacitoid | {en}: 'Dacitic-rock' 'Intermediate Intrusive' |  |  |  | Rocks tentatively identified as dacite, with felsics comprising >20% quartz and alkali feldspar/plagioclase <0.5
Plagioclase Pyroxenite | UXP |  | Plagioclase pyroxenite | PPYX |  |  | FDV | DACT | Dacite | {en}: 'quartz andesite' 'Aphyric Dacite' | dacite | dacite | http://resource.geosciml.org/classifier/cgi/lithology/dacite | Name:After the ancient Roman province of Dacia (now part of Romania). Dacitic rocks with felsics comprising >20% quartz and alkali feldspar/plagioclase <0.5. QAPF#4 A fine-grained extrusive rock with a similar general composition to andesite, but having a more sodic plagioclase and more K-feldspar and quartz; it is the extrusive equivalent of granodiorite.
Plagioclse Hb Pyroxenite | UHX | Plagioclase Pyroxenite | Plagioclase pyroxenite | PPYX |  |  |  | DIAT | Diatomite | {en}: 'Diatomaceous Earth' |  |  |  | A siliceous-rock composed predominantly of diatoms and with porosity greater than 50%.
Polymictic breccia | SXP |  | Polymict Breccia | POLB |  |  | MDI | DIOR | Diorite |  | diorite | diorite | http://resource.geosciml.org/classifier/cgi/lithology/diorite | Name:Etymol: Greek diorizein, to distinguish, in reference to the fact that the characteristic mineral, hornblende, is usually identifiable megascopically. A dioritic rock with <5% quartz and <10% alkali feldspar on the QAPF diagram. Plutonic rocks intermediate in composition between acidic and basic, characteristically composed of dark-colored amphibole (esp. hornblende), acid plagioclase (oligoclase - andesine), calcic pyroxene, and sometimes a small amount of quartz; also, any rock in that group; the approximate intrusive equivalent of andesite. Diorite grades into monzonite with an increase in the alkali feldspar content.
Polymictic conglomerate | SCP |  | Polymict Conglomerate | POLY |  |  |  | DIRR | Dioritic rock |  | dioritic_rock | dioritic_rock | http://resource.geosciml.org/classifier/cgi/lithology/dioritic_rock | Phaneritic crystalline rock with M less than 90, consisting of intermediate plagioclase, commonly with hornblende and often with biotite or augite. A dioritoid with a plagioclase to total feldspar ratio (in the QAPF fraction) greater than 0.9. Includes rocks defined modally in QAPF fields 10, 10' and 10*.
Poor/No Recovery | OIS | No Recovery | Lost Rock | NORS |  |  |  | DITD | Dioritoid | {en}: 'Intermediate plutonic' | dioritoid | dioritoid | http://resource.geosciml.org/classifier/cgi/lithology/dioritoid | A field term for coarse-grained crystalline normal igneous rocks with <90% mafic minerals and the felsic minerals containing <20% quartz, <10% felspathoids and plagioclase being >65% of total feldspars. The plagioclase is sodium rich, in contrast to gabbroids, which have calcium rich plagioclase. The group includes diorite, quartz diorite, quartz monzodiorite, foid- bearing diorite, foid- bearing monzodiorite and monzodiorite.
Px-Hb Gabbro Norite | MXH |  | Pyroxene-hornblende-gabbronorite | PHGN |  |  |  | DLMS | Dolomite-mudstone | {en}: 'Dolomitic claystone' 'Dolomitic shale' |  |  |  | A dolostone with at least 75% mud grade (< 32μm) carbonate with dolomite as the dominant carbonate mineral.
Pyroxene Hornblend Peridotite | UXH |  | Pyroxene-hornblende-peridotite | PHPD |  |  |  | DLSD | Dolomite-sediment |  | dolomitic_or_magnesian_sedimentary_material | dolomitic_or_magnesian_sedimentary_material | http://resource.geosciml.org/classifier/cgi/lithology/dolomitic_or_magnesian_sedimentary_material | Unconsolidated dolomite-sediment, dolostone and magnesite where the dominant carboante mineral is dolomite, ankerite and/or magnesite.
Pyroxene Peridotite | UPX |  | Pyroxene-peridotite | PYPR |  |  | SDO | DLST | Dolostone | {en}: 'Dolomite' | dolostone | dolostone | http://resource.geosciml.org/classifier/cgi/lithology/dolostone | A carbonate sedimentary rock where the dominant carbonate mineral is dolomite or ankerite.
Pyroxenite | UXO |  | Pyroxenite | PXNT |  |  |  | DMCN | Diamicton |  | diamicton | diamicton | http://resource.geosciml.org/classifier/cgi/lithology/diamicton | A poorly-sorted clastic-sediment containing a wide range of clast sizes.
Quartz Feldspar Biotite Gneiss | ZGB |  | Quartz-feldspar-biotite gneiss | QZBG |  |  | STI | DMCT | Diamictite |  | diamictite | diamictite | http://resource.geosciml.org/classifier/cgi/lithology/diamictite | A poorly-sorted Clastic-sedimentary-rock containing a wide range of clast sizes. In many cases diamictite is a glaciogenic rock tillite, but it can also have other origins.
Quartz Feldspar paragneiss (Felsic) | ZGF | Quartz Feldspar paragneiss | Quartz-feldspar paragneiss | QFPG |  |  | MDO | DOLR | Dolerite | {en}: 'Basalton' 'Bizeul' 'Diabase' 'Ferrilite' | doleritic_rock | doleritic_rock | http://resource.geosciml.org/classifier/cgi/lithology/doleritic_rock | Name:Etymol: Greek doleros, 'deceitful,' in reference to the fine-grained character of the rock that makes it difficult to identify megascopically. Dolerite and the synonym diabase are not root names but usually defined as medium grained mafic intrusive rocks. It can include microgabbro, basalt, andesite, microdiorite and other rock types. i. In the United States, a syn. of diabase ii. In British and Australian usage: A medium grained mafic intrusive rock whose main components are calcic plagioclase and clinopyroxene and which is characterized by ophitic to subophitic texture; usually found in sills and dykes. The preferred term for what is called diabase in the United States. Of similar mineralogy to basalt and gabbro, and intermediate in grainsize between them. Compare with: diorite, trap
Quartz rich granite gneiss | ZGQ |  | Quartz rich granite gneiss | QRGG |  |  | UDU | DUNT | Dunite |  |  |  |  | Name:Named by Hochstetter in 1864 from Dun Mountain, New Zealand. A peridotite comprising >90% olivine. Accessory chromite almost always present.
quartz vein | VQZ | Vein | Vein | VEIN |  |  | LDC | DURI | Duricrust | {en}: 'Billy' | duricrust | duricrust | http://resource.geosciml.org/classifier/cgi/lithology/duricrust | Name:Etymol: Latin durus, hard, + crust. A general term for a hard crust on the surface of, or layer in the upper horizons of, a soil in a semiarid climate. It is formed by the accumulation of soluble minerals deposited by mineral-bearing waters that move upward by capillary action and evaporate during the dry season.
Quartzite | ZQZ |  | Quartzite | QTZT |  |  | ZEC | ECLG | Eclogite |  | eclogite | eclogite | http://resource.geosciml.org/classifier/cgi/lithology/eclogite | A high P/T metamorphic rock composed of more than 75% vol. garnet (often pyrope or Mg-rich almandine) and omphacite (Na-Ca-Al-Mg clinopyroxene). Both must be present and neither component more than 75% vol. Eclogite never contains plagioclase. Rutile, kyanite, and quartz are typically present.
Qz Feldspar Sandstone (Arkose minor matrix) | SAS | Arkose | Arkose | ARKS |  |  |  | EDSK | Endoskarn |  |  |  |  | A skarn formed within the igneous mass itself, usually late in the intrusive emplacement and consisting of cross-cutting stockworks, cooling joints and around the margins and uppermost sections of the intrusion itself.
Qz Feldspar Wacke (Mudstone matrix) | SAW | Quartz Wacke | Quartz-wacke | QZWK |  |  |  | ELIM | Argillaceous limestone | {en}: 'Earthy lime' |  |  |  | A limestone containing an appreciable amount (but less than 50%) of clay; e.g., cement rock.
Rhyodacite (intermdiate volcanic extrusive) | IRV | Rhyodacite | Rhyodacite | RHDA |  |  |  | ELUV | Residual deposit | {en}: 'Eluvium' | residual_material | residual_material | http://resource.geosciml.org/classifier/cgi/lithology/residual_material | Rocks formed by the pedogenic weathering of primary rock.
Rhyodacite Tuff | IRT |  | Rhyodactic tuff | RDTF |  |  |  | EPIC | Fragmental/volcaniclastic igneous rock and sediment | {en}: 'Pyroclastic rock and sediment' 'Pyroclastic rock and tephra' 'Volcaniclastic rock and sediment' 'Epiclastic' 'Epiclastics' 'Mixed volcanic and sedimentary rocks' | fragmental_igneous_material | fragmental_igneous_material | http://resource.geosciml.org/classifier/cgi/lithology/fragmental_igneous_material | Clastic rocks and sediments with mostly volcanic-derived clasts, containing at least 25% by volume of pyroclastic fragments. Volcaniclastic rocks and sediments were defined by Fisher (1961) and redefined in Fisher and Smith (1991) to include any natural materials composed in part or entirely of volcanic fragments, formed by any particle-forming mechanism (e.g. pyroclastic, hydroclastic, epiclastic, autoclastic, transported by any mechanism, deposited in any physiogeographic environment or mixed with any other volcaniclastic type or with any nonvolcanic fragment types in any proportion’. The term volcanogenic is used by other authors and has a broadly similar meaning. To be classified as ‘volcaniclastic’, Gillespie and Styles (1999) suggest that a volcaniclastic rock or sediment must have more than 10% by volume of volcanic debris. Volcanic debris is defined as fragments originating by volcanic processes, either primary or after redeposition. Many volcaniclastic rocks and sediments can also be classified within the scheme for ‘Sedimentary rocks and sediments’.
Rhyolite Ash (unconsolidated) | FRA | Rhyolite ash | Rhyolitic Ash | RASH |  |  |  | EPST | Epidosite |  |  |  |  | A low to medium-temperature metasomatic rock mostly formed by the alteration of basaltic rocks, but also other basic to acid igneous rocks; principally composed of epidote and quartz, with minor chlorite and amphibole. A quartz-rich, amphibole poor epidotite.
Rhyolite extrusive volcanic | FRV | Rhyolite | Rhyolite | RHLT |  |  | TED | EVAP | Evaporite | {en}: 'Non-carbonate salt' 'dolomite and anhydrite and halite' 'halite and anhydrite' | evaporite | evaporite | http://resource.geosciml.org/classifier/cgi/lithology/evaporite | Sedimentary rocks containing non-carbonate salts. The term 'evaporite' is more strictly a genetic term and sometimes these can be formed through other means. A nonclastic sedimentary rock composed primarily of minerals produced from a saline solution as a result of extensive or total evaporation of the water. Examples include gypsum, anhydrite, rock salt, and various nitrates and borates. The term sometimes includes rocks developed by metamorphism or transport of other evaporites.
Rhyolite tuff | FRT |  | Rhyolitic tuff | RYTF |  |  |  | EXSK | Exoskarn | {en}: 'Alloskarn' |  |  |  | A skarn formed at and outside the intrusion which produced them, and are alterations of wall rocks.
Rudite | SRU |  | Conglomerate | CGLM |  |  |  | FAFS | Foid-bearing-alkali-feldspar-syenite | {en}: 'Foid-bearing alkali feldspar syenite' | foid_bearing_alkali_feldspar_syenite | foid_bearing_alkali_feldspar_syenite | http://resource.geosciml.org/classifier/cgi/lithology/foid_bearing_alkali_feldspar_syenite | An alkali-feldspar-syenite with no quartz and containing up to 10% foids.
Sandstone | OSO |  | Sandstone | SDST |  |  |  | FAFT | Foid-bearing-alkali-feldspar-trachyte | {en}: 'Foid-bearing alkali feldspar trachyte' | foid_bearing_alkali_feldspar_trachyte | foid_bearing_alkali_feldspar_trachyte | http://resource.geosciml.org/classifier/cgi/lithology/foid_bearing_alkali_feldspar_trachyte | Trachytic rocks, with felsics comprising 0-10% foids and alkali feldspar/total feldspar >0.9
Sandstone (Arenite - minor matrix) | SSA | arenite | Arenite | ARNT |  |  |  | FBAN | Foid-bearing-anorthosite | {en}: 'Foid-bearing anorthosite' | foid_bearing_anorthosite | foid_bearing_anorthosite | http://resource.geosciml.org/classifier/cgi/lithology/foid_bearing_anorthosite | A foid-bearing anorthosite
Sandstone Wacke (Mudstone matrix) | SSW | wacke | Wacke | WACK |  |  |  | FBDI | Foid-bearing-diorite | {en}: 'Dioroid' 'Foid-bearing diorite | foid_bearing_diorite | foid_bearing_diorite | http://resource.geosciml.org/classifier/cgi/lithology/foid_bearing_diorite | A diorite with <10% foids and <10% alkali feldspar on the QAPF diagram.
Sandy Fossil rich limestone | SFL | sandy limestone | Impure limestone | IMLR |  |  |  | FBGB | Foid-bearing-gabbro | {en}: 'Foid-bearing gabbro' | foid_bearing_gabbro | foid_bearing_gabbro | http://resource.geosciml.org/classifier/cgi/lithology/foid_bearing_gabbro | A gabbro containing up to 10% foid minerals.
Saprock > 20% unweathered minerals | LSR | Saprock | Saprolite | SPRL |  |  |  | FBLT | Foid-bearing-latite | {en}: 'Foid-bearing latite' | foid_bearing_latite | foid_bearing_latite | http://resource.geosciml.org/classifier/cgi/lithology/foid_bearing_latite | Trachytic rocks, with felsics comprising 0-10% foids and alkali feldspar/total feldspar 0.35-0.65
Schist | ZSC |  | Schist | SCHT |  |  |  | FBMD | Foid-bearing-monzodiorite | {en}: 'Foid-bearing monzodiorite' | foid_bearing_monzodiorite | foid_bearing_monzodiorite | http://resource.geosciml.org/classifier/cgi/lithology/foid_bearing_monzodiorite | A diorite with <10% foids and 10-35% alkali feldspar on the QAPF diagram.
Serpentinite | ZSE |  | Serpentinite | SERP |  |  |  | FBMG | Foid-bearing-monzogabbro | {en}: 'Foid-bearing monzogabbro' | foid_bearing_monzogabbro | foid_bearing_monzogabbro | http://resource.geosciml.org/classifier/cgi/lithology/foid_bearing_monzogabbro | A monzogabbro containing up to 10% foid minerals.
Shale | SSH |  | Shale | SHLE |  |  |  | FBMZ | Foid-bearing-monzonite | {en}: 'Foid-bearing-monzosyenite' 'Foid-bearing monzonite' 'Foid-bearing monzosyenite' | foid_bearing_monzonite | foid_bearing_monzonite | http://resource.geosciml.org/classifier/cgi/lithology/foid_bearing_monzonite | A monzonite with no quartz and <10% foids
Silcrete | CSC |  | Silcrete | SICT |  |  |  | FBSY | Foid-bearing-syenite | {en}: 'Foid-bearing syenite' | foid_bearing_syenite | foid_bearing_syenite | http://resource.geosciml.org/classifier/cgi/lithology/foid_bearing_syenite | A syenite with no quartz and <10% foids
Siltstone | SST |  | Siltstone | SLST |  |  |  | FBTC | Foid-bearing-trachyte | {en}: 'Foid-bearing trachyte' | foid_bearing_trachyte | foid_bearing_trachyte | http://resource.geosciml.org/classifier/cgi/lithology/foid_bearing_trachyte | Trachytic rocks, with felsics comprising 0-10% foids and alkali feldspar/total feldspar 0.65-0.9
Skarn | ZSK |  | Skarn | SKRN |  |  |  | FCBT | Ferrocarbonatite |  |  |  |  | A carbonatite where the main carbonate mineral is ferroan dolomite, ankerite or siderite, or when defined chemically as per the diagram below.
Slate | ZSL |  | Slate | SLAT |  |  |  | FDDD | Foid-dioritoid | {en}: 'Foid dioritoid' | foid_dioritoid | foid_dioritoid | http://resource.geosciml.org/classifier/cgi/lithology/foid_dioritoid | A coarse-grained crystalline rock with <90% mafics, 10-60% of felsics being foids and alkali feldspar < plagioclase; plagioclase is sodic.
Spiculite | SSP |  | Spiculite | SPIC |  |  |  | FDDI | Foid-diorite | {en}: 'Foid diorite' | foid_diorite | foid_diorite | http://resource.geosciml.org/classifier/cgi/lithology/foid_diorite | A foid-dioritoid where plagioclase is >90% of feldspars.
Sulphidic Shale | SBS |  | Sulphidic Shale | SSHL |  |  |  | FDGB | Foid-gabbro | {en}: 'Foid gabbro' | foid_gabbro | foid_gabbro | http://resource.geosciml.org/classifier/cgi/lithology/foid_gabbro | A foid-gabbroic-rock where K-feldspar is <10% of feldspars.
Syenite (K fels>>Plag + Hb, Bi) | FSY | Syenite | Syenite | SYEN |  |  |  | FDGD | Foid-gabbroid | {en}: 'Foid gabbroid' | foid_gabbroid | foid_gabbroid | http://resource.geosciml.org/classifier/cgi/lithology/foid_gabbroid | A coarse-grained crystalline rock with <90% mafics, 10-60% of felsics being foids and alkali feldspar < plagioclase; plagioclase is calcic.
Syenite gneiss | ZGS |  | Syenite gneiss | SYGN |  |  |  | FDMD | Foid-monzodiorite | {en}: 'Foid monzodiorite' | foid_monzodiorite | foid_monzodiorite | http://resource.geosciml.org/classifier/cgi/lithology/foid_monzodiorite | A foid-dioritoid where K-feldspar is >50-10% of feldspars.
Talc carbonate schist | ZCT |  | Talc Carbonate Schist | TCNS |  |  |  | FDMG | Foid-monzogabbro | {en}: 'Foid monzogabbro' | foid_monzogabbro | foid_monzogabbro | http://resource.geosciml.org/classifier/cgi/lithology/foid_monzogabbro | A foid-gabbroic-rock where Plagioclase is 50-90% of feldspars.
Talc Chlorite Schist | ZTC |  | Talc Chlorite Schist | TCHS |  |  |  | FDMS | Foid-monzosyenite | {en}: 'Foid monzosyenite' | foid_monzosyenite | foid_monzosyenite | http://resource.geosciml.org/classifier/cgi/lithology/foid_monzosyenite | A foid-syenitoid where K-feldspar is >50-90% of feldspars.
Tholeiitic basalt | MTB |  | Tholeiitic basalt | TLBS |  |  |  | FDOL | Foidolite | {en}: 'Feldspathidolite' | foidolite | foidolite | http://resource.geosciml.org/classifier/cgi/lithology/foidolite | Foid-rich rocks in which >60% of the light coloured minerals are foids. A coarse-grained crystalline rock with <90% mafics, >60% of felsics being foids.
Tonalite gneiss | ZGT |  | Tonalite Gneiss | TNGN |  |  |  | FDSD | Foid-syenitoid | {en}: 'Foid syenitoid' | foid_syenitoid | foid_syenitoid | http://resource.geosciml.org/classifier/cgi/lithology/foid_syenitoid | A coarse-grained crystalline rock with <90% mafics, 10-60% of felsics being foids and alkali feldspar > plagioclase.
Trachyte | FTR |  | Trachyte | TRAC |  |  |  | FDSY | Foid-syenite | {en}: 'Foid syenite' | foid_syenite | foid_syenite | http://resource.geosciml.org/classifier/cgi/lithology/foid_syenite | A foid-syenitic-rock where K-feldspar is >90% of feldspars.
Tranported Pisolitic sandy clay | TPC | sandy clay | Sandy mud | SDMD |  |  |  | FMMR | Foliated metamorphic rock |  | foliated metamorphic rock | foliated metamorphic rock | http://resource.geosciml.org/classifier/cgi/lithology/foliated_metamorphic_rock | Metamorphic rock in which 10 percent or more of the contained mineral grains are elements in a planar or linear fabric. Cataclastic or glassy character precludes classification with this concept.
Tranposted Clay | TCL | Clay | Clay | CLAY |  |  | CFC | FECT | Ferricrete |  |  |  |  | Name:Etymol. 'ferr'uginous + con'crete.' . A laterite or conglomerate consisting of surficial sand and gravel cemented into a hard mass by iron oxide derived from the oxidation of percolating solutions of iron salts. Also see duricrust. i. A conglomerate consisting of surficial sand and gravel cemented into a hard mass by iron oxide derived from the oxidation of percolating solutions of iron salts. ii. A ferruginous duricrust.
Transported Lag | TLA | Lag | Gravel | GRVL |  |  |  | FENT | Fenite |  |  |  |  | A high-temperature metasomatic rock characterised by the presence of alkali feldspar, sodic amphibole and sodic pyroxene. Nepheline, calcite and biotite/phlogopite may also be present and typical accessories are titanite and apatite. Fenites occur as zoned aureoles around alkaline igneous complexes, including carbonatites, forming in a wide range of host lithologies. They occur on the metre to kilometre scale.
Transported Pisolitic clayey sand | TPS | clayey sand | Muddy sand | MDSD |  |  |  | FESD | Iron-sediment |  | iron_rich_sediment | iron_rich_sediment | http://resource.geosciml.org/classifier/cgi/lithology/iron_rich_sediment | Sediments which have more than 50% iron-bearing minerals.
Travertine | STV |  | Travertine | TRAV |  |  |  | FESO | Iron sulfide ore |  |  |  |  | An iron ore where the primary ore minerals are iron sulfides.
Tundra | OUT | superficial deposit | Superficial deposit | SURF |  |  |  | FEST | Ironstone | {en}: 'iron formation' | iron_rich_sedimentary_rock | iron_rich_sedimentary_rock | http://resource.geosciml.org/classifier/cgi/lithology/iron_rich_sedimentary_rock | Lithified iron-rich sediments. Any rock containing a substantial proportion of an iron compound, or any iron ore from which the metal may be smelted commercially; specif., an iron-rich sedimentary rock, either deposited directly as a ferruginous sediment or resulting from chemical replacement. The term is customarily applied to a hard, coarsely banded or nonbanded, and noncherty sedimentary rock of post-Precambrian age, in contrast with banded iron formation. The iron minerals may be oxides (limonite, hematite, magnetite), carbonate (siderite), or silicate (chamosite); most ironstones containing iron oxides or chamosite are oolitic.
Ultramafic - Undifferentiated | UOO | ultramafic rock | Ultramafic-rock | UMAF |  |  |  | FGAB | Ferrogabbro | {en}: 'Ferrigabbro' |  |  |  | A gabbro where the pyroxene and olivine are Fe-rich varieties. Most have been renamed as ferrodiorite due to plagioclase composition.
Ultramafic schist | ZSU |  | Ultramafic Schist | ULSC |  |  |  | FGUM | Fine-grained ultramafic-rock | {en}: 'Ultramafitite' 'Ultramafic volcanic' |  |  |  | A fine-grained crystalline rock composed mostly (>90%) of mafic minerals
Upper Saprolite 100% oxidised | LSU | saprolite | Saprolite | SPRL |  |  |  | FLNT | Flint |  |  |  |  | Colour:Gray, black, brown, red, white and other colors due to staining Lustre:Waxy, Dull Hardness:6½ - 7 A nodular chert, often grey/black, formed as nodules in Creataceous chalk.
vein | VEN |  | Vein | VEIN |  |  | FOO | FLST | Felsite | {en}: 'Felstone' 'aphanite' 'Felsites' 'Felsic rock' |  |  |  | As a rock term initially used for the microcrystalline groundmass of porphyries but now more commonly used for microcrystalline rocks of granitic composition. The name had previously been used by Kirwan (1794) for a microcrystalline variety of feldspar. Synonym of: felstone, aphanite
void | VOI |  | Void | VOID |  |  | FFT | FLTF | Felsic tuff |  |  |  |  | Tuff with mostly Felsic clasts
Waste Dump | HWD |  | Mine Dump | MNDP |  |  |  | FMST | Framestone |  | framestone | framestone | http://resource.geosciml.org/classifier/cgi/lithology/framestone | A rock consiting of a rigid framework of colonies, shells and/or skeletons. Internal cavities are filled with fine sediment.
Xenolithic granite gneiss | ZGX |  | xenolithic-granite-gneiss | XGGN |  |  |  | FODD | Foiditoid | {en}: 'Foiditic-rock' | foiditoid | foiditoid | http://resource.geosciml.org/classifier/cgi/lithology/foiditoid | Fine grained igneous rocks with >60% foids.
[8 empty] | FODT | Foidite | {en}: 'Feldspathoidite' | foidite | foidite | http://resource.geosciml.org/classifier/cgi/lithology/foidite | Fine grained igneous rocks that contain <90% mafics and foids >90% of felsics.
[8 empty] | FOOL | Ooid-ironstone | {en}: 'Ironstone oolite' |  |  |  | An ironstone composed almost entirely of ooids.
[8 empty] | FPAR | Feldspathic-arenite | {en}: 'arkosic arenite' |  |  |  | An arenite where at least 25% of the interstitial material is feldspar and feldspar > rock fragments with the rest consiting of quartz.
[8 empty] | FPWK | Feldspathic-wacke | {en}: 'arkosic wacke' 'Arkosic greywacke' 'Feldspathic greywacke' 'Feldspar Wacke' |  |  |  | A wacke where at least 5% of the interstitial material is feldspar, and feldspar>rock fragments, with the remainder being quartz.
[8 empty] | FRGT | Fergusite |  |  |  |  | A plutonic rock consisting of roughly 70% pseudoleucite (alkali feldspar, nepheline, kalsilite and minor analcime) and 30% pyroxene. Now defined modally as a variety of foidolite in QAPF field 15.
[7 empty] | FHP | FSPO | Feldspar porphyry |  |  |  |  | Feldspar-phyric porphyry
[7 empty] | FBX | FTBR | Fault-breccia | {en}: 'Cataclastic breccia' 'Coarse-grained cataclasite' 'Crush breccia' 'Fault Breccia' 'breccia, fault' 'Shear zone' 'Milled breccia' |  |  |  | A medium-to-carse grained cataclasite containing >30% visible fragments.
[8 empty] | FTRK | Fault-rock | {en}: 'Fault' 'Fault rock' | fault_related_material | fault_related_material | http://resource.geosciml.org/classifier/cgi/lithology/fault_related_material | Rock formed as a result of deformation in a fault zone.
[8 empty] | GARN | Garnetite |  |  |  |  | A high P/T metamorphic rock composed of more than 75% vol. garnet. The name eclogite cannot be applied in this case.
[7 empty] | MGA | GBBR | Gabbro | {en}: 'Finlandite' | gabbro | gabbro | http://resource.geosciml.org/classifier/cgi/lithology/gabbro | A gabbroid composed of 10-90% Ca-dominant plagioclase and >5% clinopyroxene. A group of basic intrusive igneous rocks composed principally of basic plagioclase (commonly labradorite or bytownite) and clinopyroxene (augite), with or without olivine and orthopyroxene; also, any member of that group. It is the approximate coarse-grained/intrusive equivalent of basalt. Apatite, magnetite, and ilmenite are common accessory minerals. Commonly dark-colored.
[8 empty] | GBNT | Gabbronorite |  |  |  |  | A gabbroid with <5% olivine and subequal amounts of clino- and ortho- pyroxenes.
[8 empty] | GBRD | Gabbroid | {en}: 'Gabbroic-rock' 'Basic/Mafic Intrusive' 'Mafic intrusive' 'Basic / Mafic Intrusive' | gabbroid | gabbroid | http://resource.geosciml.org/classifier/cgi/lithology/gabbroid | A field term for coarse-grained crystalline rocks with <90% mafics, and calcic plagioclase dominant.
[8 empty] | GBRR | Gabbroic rock |  | gabbroic_rock | gabbroic_rock | http://resource.geosciml.org/classifier/cgi/lithology/gabbroic_rock | Gabbroid that has a plagioclase to total feldspar ratio greater than 0.9 in the QAPF fraction. Includes QAPF fields 10*, 10, and 10'. This category includes the various categories defined in LeMaitre et al. (2002) based on the mafic mineralogy, but apparently not subdivided based on the quartz/feldspathoid content.
[8 empty] | GLSR | Glassy rock | {en}: 'Glass' | glass_rich_igneous_rock | glass_rich_igneous_rock | http://resource.geosciml.org/classifier/cgi/lithology/glass_rich_igneous_rock | Glassy igneous rocks not otherwise classified Igneous rock that contains greater than 50 percent massive glass.
[8 empty] | GLSS | Glassy igneous rock | {en}: 'Volcanic Glass' | glassy_igneous_rock | glassy_igneous_rock | http://resource.geosciml.org/classifier/cgi/lithology/glassy_igneous_rock | I. Glassy igneous rocks not otherwise classified ii. Igneous rock that consists of greater than 80 percent massive glass.
[8 empty] | GNSC | Greenschist | {en}: 'Greenslate' ' |  |  |  | A schist whose greenish colour is due to the presence of minerals such as actinolite, chlorite and epidote.
[7 empty] | ZGO | GNSS | Gneiss |  | gneiss | gneiss | http://resource.geosciml.org/classifier/cgi/lithology/gneiss | A medium- to high-grade metamorphic rock that commonly has a banded structure and is generally medium- to coarse-grained with poorly developed schistosity. A foliated rock formed by regional metamorphism, in which bands or lenticles of granular minerals alternate with bands or lenticles in which minerals having flaky or elongate prismatic habits predominate. Generally, less than 50% of the minerals show preferred parallel orientation. Although a gneiss is commonly feldspar- and quartz-rich, the mineral composition is not an essential factor in its definition. Varieties are distinguished by texture (e.g., augen gneiss), characteristic minerals (e.g., hornblende gneiss), or general composition and/or origins (e.g., granite gneiss, orthogneiss, paragneiss).
[8 empty] | GNST | Greenstone |  |  |  |  | A granofels whose greenish colour is due to the presence of minerals such as actinolite, chlorite and epidote. Also: i. A field term applied to any compact dark-green altered or metamorphosed basic igneous rock (e.g., spilite, basalt, gabbro, diabase) that owes its color to the presence of chlorite, actinolite, or epidote. ii. See: Nephrite iii. An informal name for a greenish gemstone, such as fuchsite or chiastolite. iv. Compact, igneous rocks that have developed enough chlorite in alteration to give them a green cast. They are mostly diabases and diorites. Greenstone is partially synonymous with trap. It is often used as a prefix to other rock names. The term is used frequently when no accurate determination is possible. v. Includes rocks that have been metamorphosed or otherwise so altered that they have assumed a distinctive greenish color owing to the presence of one or more of the following minerals: chlorite, epidote, or actinolite. vi. Freshly quarried stone containing quarry water. vii. Can. Generalized name given to Precambrian lavas.
[7 empty] | CGO | GOSS | Gossan |  |  |  |  | An iron and manganese-bearing weathered product overlying a sulfide deposit. It is formed by the oxidation and leaching-out of sulfides and carbonates, with the loss of the sulfur and most metals, leaving hydrated iron and manganese oxides, quartz and relatively insoluble minerals. Also spelled gozzan.
[7 empty] | PUG | GOUG | Fault-gouge | {en}: 'Gouge' 'Fault Gouge' 'Fault Clay' |  |  |  | A fault rock without primary cohesion where less than 30% of the fragments are visible to the naked eye and the rest is fine-grained and clayey.
[7 empty] | MGD | GRDI | Granodiorite |  | granodiorite | granodiorite | http://resource.geosciml.org/classifier/cgi/lithology/granodiorite | A granitoid (a coarse grained igneous rock with <90% mafics, composed mostly of quartz, K-feldspar (alkali-feldspar) and plagioclase). It has 20-60% quartz and plagioclase is 65-90% of the total feldspar on the QAPF diagram. Coarse-grained plutonic rocks intermediate in composition between tonalite and granite containing quartz, plagioclase (oligoclase or andesine), and subordinate potassium feldspar, with biotite and/or hornblende, or, more rarely, pyroxene, as the mafic components; the approximate intrusive equivalent of rhyodacite.
[8 empty] | GREI | Greisen |  |  |  |  | A medium-temperature metasomatic rock characterized by the presence of quartz and white mica, commonly with topaz, fluorite, tourmaline and locally with amazonite, orthoclase, andalusite and diaspore. Typically greisens may host Be, W, Mo, Sn and Ta mineralization. They are associated with high-level late-orogenic leucogranites and form as replacements either in the granite body and/or in a wide range of country rocks. Zoning may be present.
[8 empty] | GRFL | Granofels |  | granofels | granofels | http://resource.geosciml.org/classifier/cgi/lithology/granofels | A granular medium- to coarse-grained granoblastic metamorphic rock with little or no foliation or lineation.
[7 empty] | ZGR | GRGN | Granitic gneiss | {en}: 'Gneissic granite' 'Granite Gneiss' |  |  |  | A gneiss of granitic composition.
[8 empty] | GRIT | Gritstone | {en}: 'Grits' |  |  |  | A hard, coarse-grained, siliceous sandstone.
[8 empty] | GRNL | Granulite |  | granulite | granulite | http://resource.geosciml.org/classifier/cgi/lithology/granulite | A high-grade metamorphic rock in which the silicates are dominantly water-free, eg, feldspars, garnet, pyroxene; the presence of feldspar and the absence of primary muscovite are critical, and cordierite may also be present. A relatively coarse, granular rock formed at high pressures and temperatures, which may exhibit a crude gneissic structure due to the parallelism of flat lenses of quartz and/or feldspar. The texture is typically granoblastic.
[8 empty] | GRNP | Granophyric granite | {en}: 'Granophyre' 'micropegmatite' |  |  |  | A granite exhibiting granophyric texture.
[7 empty] | FGR | GRNT | Granite |  | granite | granite | http://resource.geosciml.org/classifier/cgi/lithology/granite | A granitoid (a coarse-grained igneous rock composed mostly of quartz, K-feldspar (alkali-feldspar) and plagioclase). More specifically a rock having an alkali-feldspar/total feldspar ratio from 0.35-0.90 on the QAPF diagram and 20-60% quartz. A coarse-grained, holocrystalline, felsic, acidic, plutonic rock.
[8 empty] | GRSD | Gravelly sand |  |  |  |  | A sand containing gravel.
[8 empty] | GRTD | Granitoid | {en}: 'Granitic-rock' 'Acid/Felsic Intrusive' 'Felsic plutonic' 'Felsic Intrusive' 'Acid Intrusive' 'Acid Plutonic' 'Acid / Felsic Intrusive' | granitoid | granitoid | http://resource.geosciml.org/classifier/cgi/lithology/granitoid | A granitoid is a coarse grained igneous rock composed mostly of quartz, K-feldspar (alkali-feldspar) and plagioclase), with 20-60% quartz on the QAPF diagram. It usually contains minor micas and/or amphiboles. Most commonly granite and granodiorite.
[7 empty] | TCG | GRVL | Gravel | {en}: 'Gravel-grade-sediment' 'lag' | gravel | gravel | http://resource.geosciml.org/classifier/cgi/lithology/gravel | A gravel-grade clastic-sediment. i. An unconsolidated, natural accumulation of rounded rock fragments resulting from erosion, consisting predominantly of particles larger than sand (diameter greater than 2 mm or 1/12 in), such as boulders, cobbles, pebbles, granules, or any combination of these. See Also: pebble ii. A popular term for a loose accumulation of rock fragments, such as a detrital sediment associated esp. with streams or beaches, composed predominantly of more or less rounded pebbles and small stones, and mixed with sand that may compose 50% to 70% of the total mass. iii. An engineering term for rounded fragments having a diameter in the range of 1.87 in (47.5 mm) (retained on U.S. standard sieve No. 4) to 3 in (76 mm).
[7 empty] | GRN | GSTN | Grainstone |  | grainstone | grainstone | http://resource.geosciml.org/classifier/cgi/lithology/grainstone | A grain-supported biochemical/chemical rock that contain no micrite.
[8 empty] | GUAN | Guano |  |  |  |  | A phosphorite formed from the excrement of birds or bats.
[8 empty] | GYAN | Gypsum or anhydrite |  | rock_gypsum_or_anhydrite | rock_gypsum_or_anhydrite | http://resource.geosciml.org/classifier/cgi/lithology/rock_gypsum_or_anhydrite | Evaporite composed of at least 50 percent gypsum or anhydrite.
[8 empty] | GYSR | Geyserite | {en}: 'Terpizite' |  |  |  | An opaline sinter that is often found around hot springs and geysers.
[7 empty] | CGY | GYST | Gypsum-stone | {en}: 'Gypcrete' |  |  |  | A sedimentary rock consisting mostly of gypsum.
[8 empty] | GYTJ | Gyttja | {en}: 'Shell-rich gyttja' 'Shell marl' |  |  |  | Sediment rich in organic matter deposited at the bottom of a eutrophic lake.
[7 empty] | ZGW | GYWK | Greywacke | {en}: 'Graywacke' |  |  |  | A wacke generally consisting of poorly sorted angular grains of quartz, feldspar and lithic fragments set in a compact clay-rich matrix. It is commonly formed from sediment deposited in submarine avalanches or from strong turbidity currents creating mixed-sediment slurries. They are often found on the edges of continental shelves or at the bottom of oceanic trenches. An old rock name that has been variously defined but is now generally applied to a dark gray, firmly indurated, coarse-grained sandstone that consists of poorly sorted, angular to subangular grains of quartz and feldspar, with a variety of dark rock and mineral fragments embedded in a compact clayey matrix having the general composition of slate and containing an abundance of very fine-grained illite/sericite, and chlorite. Graywacke is abundant within the sedimentary section, esp. in the older strata, usually occurring as thick, extensive bodies with sole marks of various kinds and exhibiting massive or obscure stratification in the thicker units but marked graded bedding in the thinner layers. It generally reflects an environment in which erosion, transportation, deposition, and burial were so rapid that complete chemical weathering did not occur, as in an orogenic belt where sediments derived from recently elevated source areas were poured into a geosyncline. Graywackes are typically interbedded with marine shales or slates, and associated with submarine lava flows and bedded cherts; they are generally of marine origin and are believed to have been deposited by submarine turbidity currents. Also spelled: graywacke; grauwacke.
[8 empty] | HARZ | Harzburgite |  |  |  |  | A peridotite containing <5% hornblende, >5% orthopyroxene and <5% clinopyroxene. A variety of peridotite that consists essentially of olivine and enstatite or bronzite.
[8 empty] | HAST | Halite-stone |  | rock_salt | rock_salt | http://resource.geosciml.org/classifier/cgi/lithology/rock_salt | A sedimentary rock consisting mostly of halite.
[7 empty] | MGH | HBGB | Hornblende-gabbro | {en}: 'Hornblende gabbro' |  |  |  | A gabbro with plagioclase and hornblende with pyroxene <5%
[8 empty] | HBLT | Hornblendite |  | hornblendite | hornblendite | http://resource.geosciml.org/classifier/cgi/lithology/hornblendite | An ultramafic rock comprising mostly hornblende.
[7 empty] | UPH | HBPD | Hornblende-peridotite | {en}: 'Hornblende peridotite' |  |  |  | A peridotite containing >5% hornblende
[7 empty] | UXH | HBPY | Hornblende-pyroxenite | {en}: 'Hornblende pyroxenite' |  |  |  | A pyroxenite containing >5% hornblende
[7 empty] | ZHO | HFLS | Hornfels | {en}: 'Cornéenne' | hornfels | hornfels | http://resource.geosciml.org/classifier/cgi/lithology/hornfels | A fine-grained metamorphic rock composed of a mosaic of equidimensional grains without preferred orientation and usually formed by contact metamorphism. Porphyroblasts or relict phenocrysts may be present in the granoblastic matrix.
[8 empty] | HWII | Hawaiite |  |  |  |  | A sodium-rich trachybasalt where Na2O-2>K2O
[8 empty] | HYCL | Hyaloclastite | {en}: 'Hyaloclastite Breccia' |  |  |  | A volcanic breccia composed almost entirely of basaltic glass.
[7 empty] | HBX | HYDR | Hydrothermal breccia | {en}: 'breccia, hydrothermal' 'siliceous breccia' |  |  |  | Breccias comprising largely hydrothemal minerals, cementing clasts.
[8 empty] | HYML | Hauyne melilitite | {en}: 'Bergalite' 'Polzenite' |  |  |  | A melilitite containing hauyne.
[8 empty] | HYSD | Hybrid-sediment |  | hybrid_sediment | hybrid_sediment | http://resource.geosciml.org/classifier/cgi/lithology/hybrid_sediment | A sediment comprising three or more components, each of which form more than 5% but less than 50% of the total.
[8 empty] | HYSR | Hybrid-sedimentary-rock |  | hybrid_sedimentary_rock | hybrid_sedimentary_rock | http://resource.geosciml.org/classifier/cgi/lithology/hybrid_sedimentary_rock | A sedimentary rock comprising three or more components, each of which form more than 5% but less than 50% of the total.
[8 empty] | IFTR | Incohesive fault-rock | {en}: 'Fault rock without primary cohesion' | breccia_gouge_series | breccia_gouge_series | http://resource.geosciml.org/classifier/cgi/lithology/breccia_gouge_series | A category of fault-rock without cohesion.
[8 empty] | IGNE | Igneous rock | {en}: 'Igneous Rock, undifferentiated' 'Unclassified igneous rock' 'unclassified igneous unit' | igneous_material | igneous_material | http://resource.geosciml.org/classifier/cgi/lithology/igneous_material | Rocks that generally have solidified from magmas, but may include some formed from related cumulate, deuteric, metasomatic or metamorphic processes. Rock formed by the solidification of molten material that originated within the earth.
[8 empty] | IGNM | Ignimbritic tuff | {en}: 'Ignimbrite' |  |  |  | A vitric tuff where the glass fragments have welded together
[8 empty] | IJLT | Ijolite | {en}: 'Ngurumanite' 'Pyroxene nephelinolite' |  |  |  | Name:Named by Ramsay in 1891 for Ijola (Iivaara), Finland. A nephelinolite consisting of 30-70% nepheline with pyroxene. A series of plutonic rocks containing nepheline and 30% to 60% mafic minerals, generally clinopyroxene, and including minor titanite, apatite, and melanite; also, any rock of that series. Melteigite and jacupirangite are more mafic members of the series; urtite is a type rich in nepheline.
[8 empty] | IMCR | Impure carbonate rock |  | impure_carbonate_sedimentary_rock | impure_carbonate_sedimentary_rock | http://resource.geosciml.org/classifier/cgi/lithology/impure_carbonate_sedimentary_rock | Sedimentary rock in with between 50 and 90 percent of the primary and/or recrystallized constituents are composed of carbonate minerals.
[8 empty] | IMCS | Impure carbonate sediment |  | impure_carbonate_sediment | impure_carbonate_sediment | http://resource.geosciml.org/classifier/cgi/lithology/impure_carbonate_sediment | Carbonate sediment in with between 50 and 90 percent of the constituents are composed of one (or more) of the carbonate minerals in particles of intrabasinal origin.
[8 empty] | IMDR | Impure dolostone |  | impure_dolomite | impure_dolomite | http://resource.geosciml.org/classifier/cgi/lithology/impure_dolomite | Sedimentary rock in with between 50 and 90 percent of the primary and/or recrystallized constituents are composed of carbonate minerals with a ratio of magnesium carbonate to calcite (plus aragonite) greater than 1 to 1.
[8 empty] | IMDS | Impure dolomite-sediment | {en}: 'dolomitic marl' | impure_dolomitic_sediment | impure_dolomitic_sediment | http://resource.geosciml.org/classifier/cgi/lithology/impure_dolomitic_sediment | Carbonate sediment in with between 50 and 90 percent of the constituents are composed of one (or more) of the carbonate minerals in particles of intrabasinal origin, and the ratio of magnesium carbonate to calcite (plus aragonite) greater than 1 to 1.
[7 empty] | SFL | IMLR | Impure limestone | {en}: 'Sandy limestone' 'Muddy Limestone' | impure_limestone | impure_limestone | http://resource.geosciml.org/classifier/cgi/lithology/impure_limestone | Sedimentary rock in with between 50 and 90 percent of the primary and/or recrystallized constituents are composed of carbonate minerals with a calcite (plus aragonite) to dolomite ratio greater than 1 to 1.
[8 empty] | IMLS | Impure lime-sediment |  | impure_calcareous_carbonate_sediment | impure_calcareous_carbonate_sediment | http://resource.geosciml.org/classifier/cgi/lithology/impure_calcareous_carbonate_sediment | Carbonate sediment in which between 50 and 90 percent of the constituents are composed of one (or more) of the carbonate minerals in particles of intrabasinal origin, and a calcite (plus aragonite) to dolomite ratio greater than 1 to 1.
[8 empty] | IMPC | Impactite | {en}: 'impact generated material' 'impact slag' 'impact glass' | impact_generated_material | impact_generated_material | http://resource.geosciml.org/classifier/cgi/lithology/impact_generated_material | Rocks affected by one or more hypervelocity impact(s) resulting from collision(s) of planetary bodies. i. A vesicular, glassy to finely crystalline material produced by fusion or partial fusion of target rock by the heat generated from the impact of a large meteorite, and occurring in and around the resulting crater, typically as individual bodies composed of mixtures of melt and rock fragments, often with traces of meteoritic material; a rock from a presumed impact site. ii. A term used incorrectly for any shock-metamorphosed rock.
[8 empty] | INBR | Intrusive breccia | {en}: 'Gabbroic breccia' 'Granite breccia' |  |  |  | A breccia of intrusive rock. Intrusive rocks can become brecciated in appearance by multiple stages of intrusion, especially if fresh magma is intruded into partly consolidated or solidified magma.
[8 empty] | INTR | Intrusive igneous rock | {en}: 'Plutonic rock' 'coarse grained crystalline igneous rock' 'Intrusive Rock' 'Intrustive' 'Intrusive Rock, undifferentiated' 'Intrusive Rock (unspecified)' ' Unclassified intrusive rock' 'unclassified intrusive unit' | phaneritic_igneous_rock | phaneritic_igneous_rock | http://resource.geosciml.org/classifier/cgi/lithology/phaneritic_igneous_rock | Coarse-grained crystalline normal igneous rock. Coarse grained usually means >2mm, easily visible to the naked eye. In many classification systems these are termed "plutonic" and are usually intrusive.
[7 empty] | IOO | IVLR | Intermediate volcanic rock | {en}: 'Intermediate Volcanic' 'Intermediate Rock' 'Intermediate Volcanics' | intermediate_composition_igneous_rock | intermediate_composition_igneous_rock | http://resource.geosciml.org/classifier/cgi/lithology/intermediate_composition_igneous_rock | A chemical classification based on the TAS diagram for normal volcanic rocks with between 52 and 63 wt % SiO2. This includes, basaltic-andesite, andesite, phonotephrite (in part), trachyandesite, basaltic trachyandesite (in part), phonolite (in part), trachyte (in part), trachydacite (in part) and tephriphonolite (in part).
[8 empty] | JSPT | Jaspillite | {en}: 'Jaspilite' |  |  |  | A siliceous or metamorphosed banded ironstone, including iron-rich quartzites, interbedded jasper and iron oxides. They are usually mixtures of quartz and magnetite and/or hematite. They constitute many low grade iron ore deposits, collectively forming the largest accumulations of iron on the Earth (hundreds of megatons and more). Also a trade name for red, hematitized varieties of jasper.
[8 empty] | KACY | Kaolinite-claystone | {en}: 'Kaolin' 'Kaolinite rock' |  |  |  | A rock rich in kaolinite.
[8 empty] | KGDT | Kugdite | {en}: 'Olivine-melilitolite' 'Olivine melilitolite' |  |  |  | A melilitolite with more than 10% olivine.
[8 empty] | KLML | Kalsilitic and melilitic rock |  | kalsilitic_and_melilitic_rock | kalsilitic_and_melilitic_rock | http://resource.geosciml.org/classifier/cgi/lithology/kalsilitic_and_melilitic_rock | Igneous rock containing greater than 10 percent melilite or kalsilite. Typically undersaturated, ultrapotassic (kalsilitic rocks) or calcium-rich (melilitic rocks) mafic or ultramafic rocks.
[7 empty] | UKI | KMBR | Kimberlite | {en}: 'Kimberlitic-rock' 'Ultramafic hypabyssal' |  |  |  | Name:The name is derived from Kimberley, South Africa. A megacryst-rich ultramafic rock, rich in olivine, plus phlogopite, carbonate, pyrope, pyroxenes, and oxides. It occurs in vertical pipes, dikes, and sills. It is the principal primary host for diamonds, but only a small percentage of the known kimberlite occurrences are diamondiferous. A polymict ultramafic-rich volcanic breccia, dominated by olivine, phlogopite, and diopside +/- garnet, commonly highly serpentinized, porphyritic, and brecciated, which occurs in vertical pipes, dikes, and sills. It is the principal primary host for diamonds, but only a small percentage of the known kimberlite occurrences are diamondiferous. There are over 6500 known occurrences of kimberlite.
[8 empty] | KMTI | Komatiite |  |  |  |  | Picritic rocks defined chemically as having <1% (Na2O+K2O) and <1% TiO2, or a field term for similar rocks exhibiting spinifex textures from skeletal olivine. The term was originally applied by Viljoen and Viljoen (1969) to basaltic and ultramafic lavas near the Komati river, Barberton Mountain Land, Transvaal, South Africa. Nickel-copper sulfide mineral deposits may be associated with komatiites.
[8 empty] | KPHR | Keratophyre |  |  |  |  | A term originally used for a quartz-bearing orthoclase-plagioclase rock with a dense groundmass, but later used for albitized felsic extrusive rocks consisting essentially of albite with minor mafic minerals, often altered to chlorite. Potassic keratophyres are also recognized in which the feldspar is orthoclase. Commonly associated with spilites and interbedded with marine sediments.. A name generally applied to all salic extrusive and hypabyssal rocks characterized by the presence of albite or albite-oligoclase and chlorite, epidote, and calcite, generally of secondary origin.
[8 empty] | KRSN | Kersantite |  |  |  |  | Name:Defined by Delesse in 1851; named for the village of Kersanton, France. A lamprophyre with plagioclase > K-feldspar and biotite as the dominant mafic mineral; no feldspathoid. A lamprophyre containing biotite and plagioclase (usually oligoclase or andesine), with or without clinopyroxene and olivine.
[8 empty] | KTBS | Potassic-trachybasalt | {en}: 'Potassic trachybasalt' |  |  |  | A potassium-rich trachybasalt where Na2O-2<K2O
[8 empty] | LAMP | Lamprophyre |  |  |  |  | A group of hypabyssal igneous rocks characterised by abundant primary hydrous silicates in phenocrysts and/ or groundmass, lacking felsic phenocrysts, usually occurring in dykes. A group of dark-colored, porphyritic, hypabyssal igneous rocks characterized by panidiomorphic texture, a high percentage of mafic minerals (esp. biotite, hornblende, and pyroxene), which form the phenocrysts, and a fine-grained groundmass with the same mafic minerals in addition to feldspars and/or feldspathoids; also, any rock in that group. Most lamprophyres are highly altered. They are commonly associated with carbonatites.
[7 empty] | LPZ | LATR | Laterite | {en}: 'latosol' |  |  |  | A highly weathered, generally indurated, red subsoil nearly devoid of primary silicates, rich in hydrous iron oxides, +/- kaolinite +/- quartz +/- gibbsite. Red residual soil developed in humid, tropical, and subtropical regions of good drainage. It is leached of silica and contains concentrations particularly of iron oxides and hydroxides and aluminum hydroxides. It may be an ore of iron, aluminum, manganese, or nickel. Adj. lateritic.
[7 empty] | ILV | LATT | Latite |  | latite | latite | http://resource.geosciml.org/classifier/cgi/lithology/latite | Name:The name, given by Ransome in 1898, is derived from Latium, Italy. Trachytic rocks, with felsics comprising 0-5% quartz and alkali feldspar/total feldspar 0.35-0.65. Also a potassic trachyandesite where Na2O-22O. A porphyritic extrusive rock having phenocrysts of plagioclase and potassium feldspar in nearly equal amounts, little or no quartz, and a finely crystalline to glassy groundmass, which may contain obscure potassium feldspar; the extrusive equivalent of monzonite. Latite grades into trachyte with an increase in the alkali feldspar content, and into andesite or basalt, depending on the presence of sodic or calcic plagioclase, as the alkali feldspar content decreases. It is usually considered synonymous with trachyandesite and trachybasalt.
[8 empty] | LCGB | Leucogabbro | {en}: 'Leuco Gabbro' |  |  |  | A gabbro with an M' colour index between 10 and 35.
[8 empty] | LCGR | Leucogranite | {en}: 'Leucogranitoid' |  |  |  | A granite with an M' colour index of less than 5.
[8 empty] | LCMZ | Leucomonzonite |  |  |  |  | A monzonite with an M' colour index of less than 15.
[8 empty] | LCNL | Leucocratic nephelinolite | {en}: 'urtite' |  |  |  | A nephelinolite consisting of over 70% nepheline, with some aegirine-augite but no feldspar.
[8 empty] | LCTT | Leucitite | {en}: 'Missourite' |  |  |  | Foidites with foids (mostly leucite) constituing 60 to 90% of light-coloured constituents
[7 empty] | SLG | LGNT | Lignite | {en}: 'Brown Coal' 'fulvurite' | lignite | lignite | http://resource.geosciml.org/classifier/cgi/lithology/lignite | A consolidated, dull, soft brown to black coal with visible plant fragments set in a finer grained matrix. 60-75% carbon content dry ash free, 46-63% volatiles. A carbon-poor and humidity-rich variety of coal which retains the structure of the original wood. It is often referred to as brown coal, and is considered the lowest rank of coal (carbon content is only around 25-35%). Lignite can be separated into two types. The first is xyloid lignite or fossil wood and the second form is the compact lignite or perfect lignite. Lignite is geologically younger than higher-grade coals, originating mainly in the Tertiary period.
[8 empty] | LHRZ | Lherzolite | {en}: 'Buchnerite' |  |  |  | A peridotite containing >40% olivine, <5% hornblende, >5% orthopyroxene and >5% clinopyroxene.
[8 empty] | LHTF | Lithic tuff |  |  |  |  | Tuff composed mostly of rock fragments. An indurated deposit of volcanic ash in which the fragments are composed of previously formed rocks; e.g., accidental particles of sedimentary rock, accessory pieces of earlier lavas in the same cone, or small bits of new lava (essential ejecta) that first solidify in the vent and are then blown out.
[8 empty] | LIST | Listvenite | {en}: 'Listwaenite:' 'listwanite' |  |  |  | A low-temperature metasomatic rock similar to beresite but formed from ultrabasic rocks.
[8 empty] | LMBS | Lime-boundstone |  | boundstone | boundstone | http://resource.geosciml.org/classifier/cgi/lithology/boundstone | A limestone where the original components were bound and encrusted together by the action of plants and/or animals in the position of growth.
[8 empty] | LMMD | Lime-mud |  | carbonate_mud | carbonate_mud | http://resource.geosciml.org/classifier/cgi/lithology/carbonate_mud | A lime-sediment containing more than 50% siliciclastic fragments, of which at least 75% should be less than 32μm.
[8 empty] | LMOZ | Lime-ooze |  | carbonate_ooze | carbonate_ooze | http://resource.geosciml.org/classifier/cgi/lithology/carbonate_ooze | An ooze comprised primarily of calcium carbonate.
[8 empty] | LMPT | Lamproite |  |  |  |  | A poorly defined group of potassic to ultramafic, dark-colored hypabyssal or extrusive, volcanic to pyroclastic rocks, usually in dykes and pipes. A group name for such rocks rich in potassium and magnesium; also, any rock in that group, such as madupite, orendite, fitzroyite, verite, cedricite, or wyomingite.
[8 empty] | LMSD | Lime-sediment |  | calcareous_carbonate_sediment | calcareous_carbonate_sediment | http://resource.geosciml.org/classifier/cgi/lithology/calcareous_carbonate_sediment | Unconsolidated carbonate sediment and sedimentary rock where the dominant carboante mineral is calcite, aragonite and/or vaterite.
[7 empty] | SLM | LMST | Limestone |  | limestone | limestone | http://resource.geosciml.org/classifier/cgi/lithology/limestone | A sedimentary rock composed dominantly of calcium carbonate. i. A sedimentary rock consisting chiefly (more than 50% by weight or by areal percentages under the microscope) of calcium carbonate, primarily in the form of the mineral calcite, and with or without magnesium carbonate; specifically a carbonate sedimentary rock containing more than 95% calcite and less than 5% dolomite. Common minor constituents include silica (chalcedony), feldspar, clays, pyrite, and siderite. Limestones are formed by either organic or inorganic processes, and may be detrital, chemical, oolitic, earthy, crystalline, or recrystallized; many are highly fossiliferous and clearly represent ancient shell banks or coral reefs. Limestones include chalk, calcarenite, coquina, and travertine, and they effervesce freely with any common acid.
[8 empty] | LMWK | Lime-wackestone | {en}: 'Oopelmicrite' | carbonate_wackestone | carbonate_wackestone | http://resource.geosciml.org/classifier/cgi/lithology/carbonate_wackestone | A matrix-supported limestone containing less than 75% mud-grade (< 32μm) calcium carbonate.
[8 empty] | LOAM | Loam |  |  |  |  | Loam is soil composed mostly of sand, silt, and a smaller amount of clay. By weight, its mineral composition is about 40–40–20% concentration of sand–silt–clay, respectively.
[8 empty] | LOES | Loess |  |  |  |  | A clastic, predominantly silt-sized sediment that is formed by the accumulation of wind-blown dust. A widespread, nonstratified, porous, friable, usually highly calcareous, blanket deposit (generally less than 30 m thick), consisting predominantly of silt with subordinate grain sizes ranging from clay to fine sand. It covers areas extending from north-central Europe to eastern China as well as the Mississippi Valley and Pacific Northwest of the United States. Loess is generally buff to light yellow or yellowish brown; often contains shells, bones, and teeth of mammals; and is traversed by networks of small narrow vertical tubes (frequently lined with calcium carbonate concretions) left by successive generations of grass roots, which allow the loess to stand in steep or nearly vertical faces. Loess is now generally believed to be windblown dust of Pleistocene age.
[8 empty] | LPAS | Lapilli-ash |  | ash_and_lapilli | ash_and_lapilli | http://resource.geosciml.org/classifier/cgi/lithology/ash_and_lapilli | A tephra where between 25% and 75% of the pyroclastic fragments are lapili (in the range 64mm-2mm.)
[8 empty] | LPCM | Lamprophyric-pyroxene-calcite-biotite olivine-melilitite | {en}: 'Alnoite' 'alnöite' |  |  |  | A anusual and difficult rock to categorise; usually considered an intrusive, ultrapotassic rock, or an alkaline ultramafic igneous rock containing phlogopite-biotite, melilite, pyroxene, calcite and olivine. Also considered to be a lamprophyre chiefly composed of biotite or phlogopite and melilite as essential minerals, commonly with olivine, calcite, and clinopyroxene. Perovskite, apatite, nepheline, and garnet may be present.
[8 empty] | LPST | Lapillistone |  |  |  |  | A pyroclastic rock where over 75% of the pyroclastic fragments are lapilli.
[8 empty] | LPTF | Lapilli-tuff | {en}: 'Lapilli tuff' |  |  |  | A pyroclastic rock where beween 25% and 75% of the pyroclastic fragments are lapilli.
[8 empty] | LPTP | Lapilli-tephra | {en}: 'Lapilli tephra' |  |  |  | A tephra where more than 75% of the pyroclastic fragments are lapili (in the range 64mm-2mm.)
[8 empty] | LTAR | Lithic-arenite | {en}: 'lithic sandstone' 'Lithic arenite' |  |  |  | An arenite where at least 25% of the interstitial material is rock fragments and rock fragments > feldspar with the rest consiting of quartz.
[8 empty] | LTTR | Latitic rock |  | latitic_rock | latitic_rock | http://resource.geosciml.org/classifier/cgi/lithology/latitic_rock | Trachytoid that has a plagioclase to total feldspar ratio between 0.35 and 0.65. QAPF fields 8, 8' and 8*.
[8 empty] | LTWK | Lithic-wacke | {en}: 'Lithic wacke' |  |  |  | A wacke where at least 5% of the interstitial material is rock fragments, and rock fragments>feldspar, with the remainder being quartz.
[7 empty] | MOO | MAFI | Mafic volcanic rock | {en}: 'Mafite' 'Basic/Mafic Vocanic' 'Basic / Mafic Volcanic' 'mafic' 'mafic volcanic' 'mafic rock' 'mafites' | basic_igneous_rock | basic_igneous_rock |  | A field name for darker volcanic rocks dominated by mafic minerals.
[8 empty] | MARL | Marl | {en}: 'Bog lime' 'carbonate rich mud' | carbonate_rich_mud | carbonate_rich_mud | http://resource.geosciml.org/classifier/cgi/lithology/gabbroid | Name:Etymol: French marle. A calcium-carbonate rich mud containing variable amounts of clays and silt. This may be defined either as calcite-mud or lime-rich silicate-mud depending on the proportion of carbonate to clay. Note the name is also commonly used in geological literature for lithified marl muds where the name marlstone would be more technically correct. An old term loosely applied to a variety of materials, most of which occur as loose, earthy deposits consisting chiefly of an intimate mixture of clay and calcium carbonate, formed under marine or esp. freshwater conditions; specif. an earthy substance containing 35% to 65% clay and 65% to 35% carbonate. Marl is usually gray; it is used esp. as a fertilizer for acid soils deficient in lime. In the Coastal Plain area of Southeastern United States, the term has been used for calcareous clays, silts, and sands, esp. those containing glauconite (greensand marls); and for newly formed deposits of shells mixed with clay. ii. A soft, grayish to white, earthy or powdery, usually impure, calcium carbonate precipitated on the bottoms of present-day freshwater lakes and ponds, largely through the chemical action of aquatic plants, or forming deposits that underlie marshes, swamps, and bogs that occupy the sites of former (glacial) lakes. The calcium carbonate may range from 90% to less than 30% . iii. A term occasionally used (as in Scotland) for a compact, impure, argillaceous limestone.
[8 empty] | MCDI | Microdiorite | {en}: 'Mafic hypabyssal' |  |  | http://resource.geosciml.org/classifier/cgi/lithology/basic_igneous_rock | A diorite with a grainsize of 1-5mm.
[8 empty] | MCGD | Microgranodiorite |  |  |  | http://resource.geosciml.org/classifier/cgi/lithology/boulder_gravel_size_sediment | A granodiorite with grainsize about 1-5mm.
[8 empty] | MCGR | Microgranite | {en}: 'Felsic hypabyssal' |  |  | http://resource.geosciml.org/classifier/cgi/lithology/breccia | A granite with grainsize about 1-5mm.
[8 empty] | MCGT | Microgranitoid |  |  |  | http://resource.geosciml.org/classifier/cgi/lithology/coal | A granitoid with a grainsize of 1-5mm.
[8 empty] | MCHQ | Monchiquite |  |  |  |  | Name:Its name is derived from Serra de Monchique, Portugal. A lampropyre with feldspathoid and no feldspars. A lamprophyre containing phenocrysts of olivine, clinopyroxene, and typically biotite or amphibole (barkevikite), in a groundmass of glass or analcime, often highly altered. Nepheline or leucite may be present.
[8 empty] | MCMZ | Micromonzonite | {en}: 'Micro-Quartz Monzonite' |  |  | http://resource.geosciml.org/classifier/cgi/lithology/carbonate_sedimentary_material | A monzonite with a grainsize of 1-5mm.
[8 empty] | MCRT | Lime-mudstone | {en}: 'micrite' | carbonate_mudstone | carbonate_mudstone | http://resource.geosciml.org/classifier/cgi/lithology/calcareous_carbonate_sediment | A limestone with at least 75% mud grade (< 32μm) calcium carbonate. Compare with mud-grade limestone.
[8 empty] | MCSH | Mica schist | {en}: 'Biotite-muscovite schist' | mica_schist | mica_schist | http://resource.geosciml.org/classifier/cgi/lithology/organic_rich_sedimentary_rock | A schistose metamorphic rock with mica minerals as a major (>5%) constituent; usually also quartz-rich. The schistosity is mainly due to the parallel arrangement of mica flakes.
[8 empty] | MCSY | Microsyenite |  |  |  | http://resource.geosciml.org/classifier/cgi/lithology/organic_bearing_mudstone | A syenite with a grainsize of 1-5mm.
[8 empty] | MCTO | Microtonalite |  |  |  | http://resource.geosciml.org/classifier/cgi/lithology/organic_rich_sedimentary_rock | A tonalite with a grainsize of 1-5mm.
[8 empty] | MDFE | Mud-grade ironstone | {en}: 'Iron Mudstone' 'Iron stained clay' |  |  | http://resource.geosciml.org/classifier/cgi/lithology/organic_rich_sedimentary_rock | An ironstone with average grain or crystal size of < 32μm.
[8 empty] | MDIR | Monzodioritic rock |  | monzodioritic_rock | monzodioritic_rock | http://resource.geosciml.org/classifier/cgi/lithology/organic_rich_sedimentary_rock | Phaneritic crystalline igneous rock consisting of sodic plagioclase (An0 to An50), alkali feldspar, hornblende and biotite, with or without pyroxene, and 0 to 10 percent feldspathoid or 0 to 20 percent quartz in the QAPF fraction. Plagioclase to total feldspar ratio in the QAPF fraction is between 0.65 and 0.9. Includes rocks defined modally in QAPF field 9, 9' and 9* as monzodiorite, foid-beaing monzodiorite, and quartz monzodiorite.
[8 empty] | MDPH | Mud-grade phosphorite | {en}: 'Argillaceous phosphorite' ' Phosphatic mudstone' 'Phosphatic siltstone' |  |  | http://resource.geosciml.org/classifier/cgi/lithology/carbonate_sedimentary_rock | A phosphorite with average grain or crystal size of < 32μm.
[7 empty] | LPS | MDSD | Muddy sand | {en}: 'Clayey Sand' |  |  | http://resource.geosciml.org/classifier/cgi/lithology/chalk | A sand containing mud.
[7 empty] | SMU | MDST | Mudstone | {en}: 'Lutite' 'Mud-grade-sedimentary-rock' 'Mudrock' 'Pelite' 'Arenite-Mudrock' | mudstone | mudstone | http://resource.geosciml.org/classifier/cgi/lithology/non_clastic_siliceous_sedimentary_rock | A mud-grade clastic-sedimentary-rock
[8 empty] | MEIM | Meimechite |  |  |  | http://resource.geosciml.org/classifier/cgi/lithology/clay | Picritic rocks defined chemically as having <1% (Na2O+K2O) and >1% TiO2.
[7 empty] | ZOO | META | Metamorphic rock | {en}: 'Metamorphic Rock, undifferentiated' 'Metamorphic Rock (undiff.)' 'Metamorphic rocks' ' Unclassified metamorphic rock' 'unclassified metamorphic unit' | composite_genesis_rock | composite_genesis_rock | http://resource.geosciml.org/classifier/cgi/lithology/claystone | Any rock derived from preexisting rocks by mineralogical, chemical, and/or structural changes, essentially in the solid state, in response to marked changes in temperature, pressure, shearing stress, and chemical environment, generally at depth in the Earth's crust.
[8 empty] | MGBR | Monzogabbroic rock |  | monzogabbroic_rock | monzogabbroic_rock | http://resource.geosciml.org/classifier/cgi/lithology/coal | Gabbroid with a plagioclase to total feldspar ratio between 0.65 and 0.9. QAPF field 9, 9 prime and 9 asterisk
[8 empty] | MGCB | Magnesiocarbonatite |  |  |  | http://resource.geosciml.org/classifier/cgi/lithology/organic_rich_sedimentary_rock | A carbonatite defined on basis of chemical composition where the MgO/CaO/(FeO+Fe2O3+MnO) ratio falls into the area as defined.
[8 empty] | MGRT | Mugearite |  |  |  | http://resource.geosciml.org/classifier/cgi/lithology/organic_bearing_mudstone | A sodic basaltic-trachybasalt where Na2O-2>K2O.
[8 empty] | MGSK | Magnetite skarn |  |  |  | http://resource.geosciml.org/classifier/cgi/lithology/organic_rich_sedimentary_rock | A skarn rich in magentite.
[8 empty] | MIGM | Migmatite |  | migmatite | migmatite | http://resource.geosciml.org/classifier/cgi/lithology/organic_bearing_mudstone | A banded metamorphic rock, pervasively heterogeneous on a meso- to megascopic scale. It typically consists of darker bands rich in mafic minerals and lighter quartzofeldspathic parts. The darker parts usually exhibit features of metamorphic rocks (eg. gneiss or amphibolite) whereas the lighter parts are of granitic texture.
[8 empty] | MLGB | Melagabbro | {en}: 'Melanogabbro' 'Melano gabbro' |  |  | http://resource.geosciml.org/classifier/cgi/lithology/organic_rich_sedimentary_rock | A gabbro with an M' colour index of greater than 65.
[8 empty] | MLLT | Melilitite |  |  |  | http://resource.geosciml.org/classifier/cgi/lithology/cobble_gravel_size_sediment | A fine-grained melilitic rock containing < 10% olivine. A generally olivine-free extrusive rock composed of melilite with clinopyroxene (or other mafic minerals) usually comprising more than 90% of the rock, with minor amounts of feldspathoids and sometimes plagioclase.
[8 empty] | MLNL | Melanocratic nephelinolite | {en}: 'melteigite' |  |  | http://resource.geosciml.org/classifier/cgi/lithology/natural_unconsolidated_material | A nephelinolite consisting of 10% to 30% nepheline with pyroxene.
[8 empty] | MMAF | Metamafic-rock | {en}: 'metamorphosed mafites' |  |  | http://resource.geosciml.org/classifier/cgi/lithology/carbonate_sedimentary_rock | A class of metamorphic rocks with a mafic protolith.
[8 empty] | MNTT | Minette |  |  |  | http://resource.geosciml.org/classifier/cgi/lithology/clastic_conglomerate | A lampropyre containing biotite and K-feldspar being the dominant felsic mineral.
[8 empty] | MNZR | Monzonitic rock |  | monzonitic_rock | monzonitic_rock | http://resource.geosciml.org/classifier/cgi/lithology/clastic_conglomerate | Syenitoid with a plagioclase to total feldspar ratio between 0.35 and 0.65. Includes rocks in QAPF fields 8, 8*, and 8'.
[8 empty] | MODI | Monzodiorite |  | monzodiorite | monzodiorite | http://resource.geosciml.org/classifier/cgi/lithology/clastic_conglomerate | A dioritic rock with <5% quartz and 10-35% alkali feldspar on the QAPF diagram.
[8 empty] | MOGB | Monzogabbro |  | monzogabbro | monzogabbro | http://resource.geosciml.org/classifier/cgi/lithology/clastic_conglomerate | A gabbroid with the felsic minerals comprising less than 5% quartz or no foids, and 10-35% K-feldspar
[7 empty] | IMG | MOGR | Monzogranite | {en}: 'Beta granite' 'Monzogranit@de' | monzogranite | monzogranite |  | A granitoid (a coarse grained igneous rock composed mostly of quartz, Kspar (alkali-feldspar) and plagioclase), with subequal amounts of plagioclase and Kspar. More specifically a granite having an alkali-feldspar/total feldspar ratio from 0.35-0.65 on the QAPF diagram. Often called an adamellite, though this name has been used for other rocktypes also.
[8 empty] | MONZ | Monzonite | {en}: 'syenodiorite' 'Monzosyenite' | monzonite | monzonite | http://resource.geosciml.org/classifier/cgi/lithology/diamictite | A coarse-grained igneous rock containing almost equal amounts of alkali feldspar and plagioclase, and thus intermediate between syenite and diorite. Quartz is minor or absent. Either hornblende or diopside, or both, are present and biotite is a common constituent. Accessories are apatite, zircon, sphene, and opaque oxides. The intrusive equivalent of latite.
[7 empty] | ZMA | MRBL | Marble | {en}: 'Crystalline limestone' | marble | marble | http://resource.geosciml.org/classifier/cgi/lithology/non_clastic_siliceous_sedimentary_rock | Metamorphic rock containing more than 50% vol. of carbonate minerals.
[8 empty] | MRST | Marlstone | {en}: 'marlite' 'carbonate rich mudstone' | carbonate_rich_mudstone | carbonate_rich_mudstone | http://resource.geosciml.org/classifier/cgi/lithology/doleritic_rock | A lithified marl. i. An indurated rock of about the same composition as marl. It has a blocky subconchoidal fracture, and is less fissile than shale. Synonym: marlite ii. A term originally applied by Bradley (1931) to slightly magnesian calcareous mudstones or muddy limestones in the Green River Formation of the Uinta Basin, UT, but subsequently applied to associated rocks (including conventional shales, dolomites, and oil shales) whose lithologic characters are not readily determined. Picard (1953) recommended abandonment of the term as used in the Uinta Basin.
[8 empty] | MSED | Metasedimentary rock | {en}: 'Metasediments' 'Meta-sediment' 'meta-sediments' 'metasediment' 'Metamorphosed sedimentary rocks' |  |  | http://resource.geosciml.org/classifier/cgi/lithology/dolomitic_or_magnesian_sedimentary_rock | A class of metamorphic rocks where the original rock (protolith) was sedimentary.
[8 empty] | MSKT | Miaskite | {en}: 'Ilmen-granite' 'Miascite' |  |  | http://resource.geosciml.org/classifier/cgi/lithology/fault_related_material | A leucocratic variety of biotite nepheline-monzosyenite with oligoclase and perthitic orthoclase. May be used as a special term for oligoclase nepheline-monzosyenite of QAPF field 12.
[8 empty] | MSOM | Metasomatic-rock | {en}: 'Metasomatic rock' 'Metasomatite' | metasomatic_rock | metasomatic_rock | http://resource.geosciml.org/classifier/cgi/lithology/duricrust | Metamomorphic rocks that have undergone a significant change in mineral and chemical bulk composition by metasomatism.
[7 empty] | MAS | MSUL | Sulfide ore | {en}: 'Sulphide ore' 'Massive sulphides' 'Massive sulfides' 'Sulphides, massive' 'Sulfides, massive' 'Massive sulphide ore' 'Massive sulfide ore' |  |  |  | An ore composed of mixed or undifferentiated sulfide minerals.
[8 empty] | MTAN | Meta-andesite | {en}: 'meta andesite' 'metaandesite' |  |  | http://resource.geosciml.org/classifier/cgi/lithology/clay | A metamorphically-altered andesite.
[8 empty] | PSAM | Meta-arenite | {en}: 'meta arenite' 'metaarenite' 'psammite' |  |  |  | A metamorphosed arenite.
[8 empty] | MTBS | Metabasalt | {en}: 'meta-basalt' 'meta basalt' |  |  | http://resource.geosciml.org/classifier/cgi/lithology/gabbro | A metamorphically-altered basalt.
[8 empty] | MTDA | Metadacite | {en}: 'meta-dacite' 'meta dacite' |  |  | http://resource.geosciml.org/classifier/cgi/lithology/gneiss | A metamorphosed dacite.
[8 empty] | MTDI | Metadiorite | {en}: 'Meta-diorite' 'meta diorite' |  |  | http://resource.geosciml.org/classifier/cgi/lithology/granite | A metamorphically-altered diorite.
[8 empty] | MTDL | Metadolerite | {en}: 'meta-dolerite' 'meta dolerite' |  |  | http://resource.geosciml.org/classifier/cgi/lithology/granodiorite | A metamorphosed dolerite.
[8 empty] | MTGB | Metagabbro | {en}: 'meta-gabbro' 'meta gabbro' |  |  | http://resource.geosciml.org/classifier/cgi/lithology/gravel | A metamorphically-altered gabbro.
[8 empty] | MTIR | Meta-igneous rock | {en}: 'metaigneous' 'metaigneous rock' |  |  | http://resource.geosciml.org/classifier/cgi/lithology/igneous_rock | A class of metamorphic rocks where the original rock (protolith) was igneous.
[8 empty] | MTLT | Melilitolite | {en}: 'Coarse grained melilitic rock' |  |  | http://resource.geosciml.org/classifier/cgi/lithology/dacite | A coarse-grained/plutonic rock containing more than 10% modal melilite and melilite > foids.
[8 empty] | MTSH | Metashale |  |  |  | http://resource.geosciml.org/classifier/cgi/lithology/andesite | A metamorphosed shale. Shale altered by incipient metamorphic reconstitution but without the development of partings or preferred mineral orientation.
[8 empty] | MTSS | Metasandstone | {en}: 'Schistose sandstone' |  |  | http://resource.geosciml.org/classifier/cgi/lithology/igneous_rock | A metamorphosed sandstone.
[8 empty] | MTST | Metasiltstone |  |  |  | http://resource.geosciml.org/classifier/cgi/lithology/iron_rich_sedimentary_rock | A metamorphosed siltstone.
[8 empty] | MTTN | Metatonalite |  |  |  | http://resource.geosciml.org/classifier/cgi/lithology/clay | A metamorphosed tonalite.
[8 empty] | MTUM | Meta-ultramafitite | {en}: 'Metamorphosed Ultramafic' |  |  | http://resource.geosciml.org/classifier/cgi/lithology/iron_rich_sediment | A metamorphosed ultramafitite.
[8 empty] | MTVL | Metavolcanic rock | {en}: 'Meta-volcanic' 'metavolcanic' |  |  | http://resource.geosciml.org/classifier/cgi/lithology/lignite | Metamorphosed volcanic rocks
[8 empty] | MTWK | Meta-wacke | {en}: 'Psammopelite' |  |  | http://resource.geosciml.org/classifier/cgi/lithology/limestone | A metamorphosed wacke.
[8 empty] | MUDD | Mud | {en}: 'Mud-grade-sediment' | mud | mud | http://resource.geosciml.org/classifier/cgi/lithology/iron_rich_sedimentary_material | A mud-grade clastic-sediment or a liquid or semi-liquid mixture of water and soil. It comprises mostly clay and silt.
[7 empty] | MYL | MYLN | Mylonite | {en}: 'Mylonitic-rock' | mylonitic_rock | mylonitic_rock | http://resource.geosciml.org/classifier/cgi/lithology/natural_unconsolidated_material | A cohesive fault-rock which is characterised by tectonic reduction of grain size and recrystallisation, and commonly contains lensoidal to rounded porphyroclasts and lithic fragments of similar composition to minerals in the matrix. A compact, chert-like rock without cleavage, but with a streaky or banded structure, produced by the extreme granulation and shearing of rocks that have been pulverized and rolled during overthrusting or intense dynamic metamorphism. Mylonite may also be described as a microbreccia with flow texture.
[8 empty] | NEPH | Nephelinite |  |  |  |  | A foidite consisting mostly of nepheline with <10% mafic minerals. A fine-grained or porphyritic extrusive or hypabyssal rock, of basaltic character, but primarily composed of nepheline and clinopyroxene, esp. titanaugite, and lacking olivine and feldspar.
[8 empty] | NLGB | Nepheline-gabbro | {en}: 'theralite' |  |  | http://resource.geosciml.org/classifier/cgi/lithology/metamorphic_rock | A foid-gabbro where nepheline is the most abundant foid.
[8 empty] | NLMD | Nepheline-monzodiorite | {en}: 'essexite' |  |  |  | A foid-monzodiorite where nepheline is the most abundant foid.
[8 empty] | NLMG | Nepheline-monzogabbro | {en}: 'essexite' |  |  | http://resource.geosciml.org/classifier/cgi/lithology/mud | A foid-monzogabbro where nepheline is the most abundant foid.
[8 empty] | NLNT | Nephelinolite |  |  |  | http://resource.geosciml.org/classifier/cgi/lithology/clastic_mudstone | A foidolite where nepheline is the most abundant foid.
[8 empty] | NLSY | Nepheline-syenite | {en}: 'foyaite' 'eleolite syenite' 'midalkalite' 'nepheline syenite' |  |  | http://resource.geosciml.org/classifier/cgi/lithology/mylonitic_rock | As a Commodity:Nepheline Syenite A foid-syenite where nepheline is the most abundant foid. A plutonic rock composed essentially of alkali feldspar and nepheline. It may contain an alkali ferromagnesian mineral, such as an amphibole (riebeckite, arfvedsonite, barkevikite) or a pyroxene (aegirine or aegirine-augite); the intrusive equivalent of phonolite. Sodalite, cancrinite, hauyne, and nosean, in addition to apatite, sphene, and opaque oxides, are common accessories. Rare minerals are also frequent accessories.
[8 empty] | NORT | Norite | {en}: 'Charnockitic Diorite' 'orthopyroxene diorite' 'opx diorite' |  |  |  | A gabbro where the main mafic mineral is orthopyroxene. A coarse-grained plutonic rock containing basic plagioclase (labradorite) as the chief constituent and differing from gabbro by the presence of orthopyroxene (hypersthene) as the dominant mafic mineral.
[8 empty] | NVCL | Novaculite |  |  |  |  | Colour:White, gray, blackLustre:Waxy, DullHardness:7 A variety of Chert Novaculite is a uniform, fine-grained hard rock mostly composed of extremely fine-grained to cryptocrystalline quartz. It may be white, gray, or black due to impurities.
[8 empty] | OBSD | Obsidian | {en}: 'Bergmahogany' 'Black Lava Glass' 'Hyalopsite' 'Isophyre' |  |  |  | Colour:black, bluish, mahogany, golden, peacock, etc. - the colors due largely to refraction by microscopic bubbles (and microscopic mineral inclusions such as magnetit in "Rainbow Obsidian").Lustre:Vitreous Glassy, fresh igneous rocks with a high silica content and conchoidal fracture. The earliest manufactured mirrors were pieces of polished obsidian. Volcanic glass - a rock rather than a mineral, it is a mixture of cryptocrystalline grains of silica minerals in a glass-like suspension, a super-cooled liquid. Obsidian is formed in the latest stage of volcanic eruptions, the silica left over after most of the other elements and water have been used up are ejected or flow out and rapidly chilled at surface temperatures. NOTE on "Transparent/Translucent Obsidian": A lot of gem-quality water-clear variously coloured 'obsidian' has been offered for sale on the internet (in particular on auction websites) with a variety of sources listed. The material offered for sale is, in fact, an artificial glass mass-produced in places such as Indonesia.
[8 empty] | OCPY | Olivine-clinopyroxenite | {en}: 'Olivine clinopyroxenite' |  |  | http://resource.geosciml.org/classifier/cgi/lithology/organic_bearing_mudstone | An olivine pyroxenite dominated by clinopyroxene
[8 empty] | OGBN | Olivine-gabbronorite | {en}: 'Olivine gabbronorite' |  |  |  | A gabbroid with >5% olivine and >5% pyroxene, and subequal amounts of clino- and ortho- pyroxenes.
[8 empty] | OHBT | Olivine-hornblendite | {en}: 'Argeinite' 'Olivine hornblendite' |  |  | http://resource.geosciml.org/classifier/cgi/lithology/peat | A hornblendite containing 5-50% olivine
[8 empty] | OHPY | Olivine-hornblende-pyroxenite | {en}: 'Olivine hornblende pyroxenite' |  |  | http://resource.geosciml.org/classifier/cgi/lithology/claystone | A pyroxenite containing >5% hornblende and >5% olivine
[8 empty] | OMLT | Olivine-melilitite | {en}: 'Melilite-bearing ultramafic volcanic' 'Olivine melilitite' |  |  | http://resource.geosciml.org/classifier/cgi/lithology/phyllite | A fine grained melilitic rock containing >10% olivine
[8 empty] | OOLT | Ooid-limestone | {en}: 'Ammite' 'Ooite' 'oolite' 'Oolitic limestone' |  |  | http://resource.geosciml.org/classifier/cgi/lithology/iron_rich_sedimentary_material | A limestone composed almost entirely of ooids. An even-textured limestone composed almost wholly of relatively uniform calcareous ooliths, with virtually no interstitial material. It is locally an important oil reservoir (such as the Smackover Formation in Arkansas), and is also quarried for building stone.
[8 empty] | OOPY | Olivine-orthopyroxenite | {en}: 'Olivine orthopyroxenite' |  |  | http://resource.geosciml.org/classifier/cgi/lithology/non_clastic_siliceous_sedimentary_material | An olivine pyroxenite dominated by orthopyroxene
[8 empty] | OOZE | Ooze | {en}: 'biogenic mud' | ooze | ooze | http://resource.geosciml.org/classifier/cgi/lithology/quartzite | A fine-grained pelagic sediment consisting dominantly of calcareous or siliceous organic remains
[8 empty] | OPHB | Olivine-pyroxene-hornblendite | {en}: 'Pyroxene-olivine-hornblendite' 'Olivine pyroxene hornblendite' |  |  | http://resource.geosciml.org/classifier/cgi/lithology/rhyolite | A hornblendite containing 5-50% olivine+ pyroxene
[8 empty] | OPHL | Ophiolite |  |  |  | http://resource.geosciml.org/classifier/cgi/lithology/sand | A term originally applied to rocks consisting mainly of serpentine, but later extended to the rock suite of Alpine-type peridotites, gabbros, dolerites, spilites and keratophyres. Now used to define the association of basic to ultrabasic rocks thought to represent oceanic crust. A group of mafic and ultramafic igneous rocks ranging from spilite and basalt to gabbro and peridotite, including rocks rich in serpentine, chlorite, epidote, and albite derived from them by later metamorphism, whose origin is associated with an early phase of the development of a geosyncline. The term was originated by Steinman in 1905.
[8 empty] | OPML | Olivine-pyroxene melilitolite | {en}: 'Olivine uncompahgrite' 'Pyroxene Olivine melilitolite' |  |  | http://resource.geosciml.org/classifier/cgi/lithology/clastic_sandstone | A melilitolite with >10% pyroxene and >10% olivine; olivine
[8 empty] | OPXT | Orthopyroxenite | {en}: 'hypersthenite' |  |  | http://resource.geosciml.org/classifier/cgi/lithology/schist | A pyroxenite dominated by orthopyroxene
[7 empty] | UOX | OPYR | Olivine-pyroxenite | {en}: 'Olivine pyroxenite' |  |  | http://resource.geosciml.org/classifier/cgi/lithology/sedimentary_rock | A pyroxenite containing <5% hornblende and >5% olivine
[8 empty] | OQTZ | Orthoquartzite |  |  |  | http://resource.geosciml.org/classifier/cgi/lithology/shale | An indurated silicate-sandstone that is made up almost exclusively of quartz sand (with or without chert), that is relatively free of or lacks a fine-grained matrix; a hard but unmetamorphosed "pure quartz sandstone", derived by secondary silicification; a quartzite of sedimentary origin, or a pure quartz sandstone. The term generally signifies a sandstone comprising more than 90% to 95% detrital quartz and chert grains that are well-sorted, well-rounded, and cemented primarily with secondary quartz (sometimes with carbonate) in optical and crystallographic continuity with the detrital grains. The rock is characterized by stable but scarce heavy minerals (zircon, tourmaline, rutile and magnetite), by lack of fossils, and commonly by prominence of cross-beds and ripple marks. It commonly occurs as thin but extensive blanket deposits associated with a widespread unconformity (e.g., an epicontinental deposit developed by an encroaching sea), and it represents intense chemical weathering of original minerals and destruction of most, other than quartz, plus considerable transport and washing action before final accumulation (the sand may experience more than one cycle of sedimentation), and stable conditions of deposition (such as the peneplanation stage of diastrophism); e.g., St. Peter Sandstone (Middle Ordovician) of midwestern United States.
[8 empty] | ORCG | Orthoconglomerate |  |  |  | http://resource.geosciml.org/classifier/cgi/lithology/iron_rich_sedimentary_material | A conglomerate where the gravel-size clasts are in contact with each other.
[8 empty] | OREE | Ore |  |  |  | http://resource.geosciml.org/classifier/cgi/lithology/duricrust | A general term for a rock/mineral containing an economic quantity of extractable metals or other elements.
[8 empty] | ORGA | Organic-rich-rock | {en}: 'Organic rock' | organic_rich_sedimentary_rock | organic_rich_sedimentary_rock | http://resource.geosciml.org/classifier/cgi/lithology/silt | A sedimentary rock rich in organic-matter.
[8 empty] | ORGN | Orthogneiss |  | orthogneiss | orthogneiss | http://resource.geosciml.org/classifier/cgi/lithology/siltstone | A metaigneous rock rock with a gneissic structure; a gneiss formed by the metamorphism of an igneous rock.
[8 empty] | ORSD | Organic-rich-sediment |  | organic_rich_sediment | organic_rich_sediment | http://resource.geosciml.org/classifier/cgi/lithology/slate | Sediments rich in organic-matter. Sedimentary rock with color, composition, texture and apparent density indicating greater than 50 percent organic content by weight on a moisture-free basis.
[8 empty] | OWEB | Olivine-websterite | {en}: 'Olivine websterite' |  |  | http://resource.geosciml.org/classifier/cgi/lithology/natural_unconsolidated_material | A pyroxenite with <5% clinopyroxene
[7 empty] | ZAP | PAMP | Para-amphibolite | {en}: 'Para amphibolite' |  |  | http://resource.geosciml.org/classifier/cgi/lithology/clay | An amphibolite from an sedimentary protolith.
[8 empty] | PBBL | Pebbles | {en}: 'Pebble-grade-sediment' | pebble_gravel_size_sediment | pebble_gravel_size_sediment | http://resource.geosciml.org/classifier/cgi/lithology/organic_rich_sediment | A pebble-grade clastic-sediment.
[8 empty] | PCBR | Pure carbonate rock |  | pure_carbonate_sedimentary_rock | pure_carbonate_sedimentary_rock | http://resource.geosciml.org/classifier/cgi/lithology/clastic_conglomerate | Sedimentary rock in with greater than 90 percent of the primary and/or recrystallized constituents are carbonate minerals.
[8 empty] | PCBS | Picrobasalt |  |  |  | http://resource.geosciml.org/classifier/cgi/lithology/claystone | Fine grained ultramafic rocks with 41-45% SiO2, 2-3% (Na2O+K2O)
[8 empty] | PCLN | Porcellanite | {en}: 'Porcelainite' 'Porcelanite' |  |  | http://resource.geosciml.org/classifier/cgi/lithology/pyroclastic_rock | Name:Etymol: Italian porcellana, porcelain. A group of siliceous-rocks that have the texture, lustre and conchoidal fracture of porcelain. A dense siliceous rock having the texture, dull luster, hardness, conchoidal fracture, and general appearance of unglazed porcelain; it is less tough, dense, and vitreous than chert. The term has been used for: 1. an impure chert, in part argillaceous; 2. an indurated or baked clay or shale often found in the roof or floor of a burned-out coal seam, see porcellanite (metamorphic). and 3. a fine-grained, acidic tuff compacted by secondary silica.
[8 empty] | PCON | Sediment | {en}: 'Grains' 'Tertiary sediment' 'Tertiary sediments' 'Quaternary sediment, Quaternary sediments' 'Poor consolidated sediments' 'Unconsolidated sediments' 'Miscellaneous unconsolidated sediments' 'unclassified sediment' | sediment | sediment | http://resource.geosciml.org/classifier/cgi/lithology/tuffite | Unconsolidated sediments. i. Solid fragmental material that originates from weathering of rocks and is transported or deposited by air, water, or ice, or that accumulates by other natural agents, such as chemical precipitation from solution or secretion by organisms, and that forms in layers on the Earth's surface at ordinary temperatures in a loose, unconsolidated form; e.g., sand, gravel, silt, mud, alluvium. ii. Strictly, solid material that has settled down from a state of suspension in a liquid. In the singular, the term is usually applied to material held in suspension in water or recently deposited from suspension. In the plural, the term is applied to all kinds of deposits, and refers to essentially unconsolidated materials. Compare with: deposit
[8 empty] | PCRT | Picrite |  |  |  |  | Picritic rocks defined chemically as having 1-2% (Na2O+K2O).
[8 empty] | PCSD | Pure carbonate sediment |  | pure_carbonate_sediment | pure_carbonate_sediment | http://resource.geosciml.org/classifier/cgi/lithology/fragmental_igneous_rock | Carbonate sediment in with greater than 90 percent of the constituents are composed of one (or more) of the carbonate minerals in particles of intrabasinal origin.
[8 empty] | PCST | Pitchstone |  |  |  | http://resource.geosciml.org/classifier/cgi/lithology/igneous_rock | Glassy silicic igneous rocks lacking a conchoidal fracture. A dark, resinous volcanic glass.
[7 empty] | UMB | PCTR | Picritic-rock | {en}: 'High-Mg Basalt' 'High-Magnesium Basalt' 'High Mg Basalt' 'High Magnesium Basalt' | komatiitic_rock | komatiitic_rock | http://resource.geosciml.org/classifier/cgi/lithology/coal | Fine grained ultramafic or basaltic rocks with <53% SiO2, (Na2O+K2O)<2%, MgO>18%.
[8 empty] | PDSD | Pure dolomite-sediment |  | pure_dolomitic_sediment | pure_dolomitic_sediment | http://resource.geosciml.org/classifier/cgi/lithology/clay | Carbonate sediment in with greater than 90 percent of the constituents are composed of one (or more) of the carbonate minerals in particles of intrabasinal origin, and a ratio of magnesium carbonate to calcite (plus aragonite) greater than 1 to 1.
[8 empty] | PEAT | Peat |  | peat | peat | http://resource.geosciml.org/classifier/cgi/lithology/gravel | An unlithified heterogeneous mixture of a wide range of plant debris. It has a carbon content of less than 60% dry ash free and a volatile content of greater than 63%. There are two types of peat, low moor (Flachmoor) and high moor (Hochmoor) peat. Low moor peat is the most common starting material in coal genesis. It therefore constitutes a caustobiolith of low diagenetic degree. Peat is formed in marshes and swamps from the dead, and partly decomposed remains of the marsh vegetation. Stagnant ground water is necessary for peat formation to protect the residual plant material from decay. Peat has a yellowish brown to brownish black color, is generally of the fibrous consistency, and can be either plastic or friable; in its natural state it can be cut; further, it has a very high moisture content (above 75%, generally above 90%). It can be distinguished from brown coal by the fact that the greater part of its moisture content can be squeezed out by pressure (e.g., in the hand). Peat also contains more plant material in a reasonably good state of preservation than brown coal. Individual plant elements, such as roots, stems, leaves, and seeds, can commonly be seen in it with the unaided eye. Failing that, treatment of peat with dilute alkali will make visible many of these plant tissues. Further, peat is richer in cellulose than brown coal (reaction with Fehling's solution). Unlike brown coal, peat still contains cellulose, protected by lignin or cutin, which gives a reaction with chlorzinc iodide. Correspondingly, peat shows under the microscope tissues that have not undergone either lignification, suberinization, or cutinization; this is not the case in brown coal. The reflectance of peat is low (about 0.3%). Microscopic examination is best undertaken with transmitted light.
[7 empty] | FPG | PEGM | Pegmatite | {en}: 'giant granite' 'Pegmatite (vein)' 'Pegmatyte' | pegmatite | pegmatite | http://resource.geosciml.org/classifier/cgi/lithology/sand_size_sediment | A term originally suggested by Haüy as a synonym for graphic granite, but later used for the coarse-grained facies of any type of igneous rock. An exceptionally coarse-grained igneous rock, with interlocking crystals, usually found as irregular dikes, lenses, or veins, esp. at the margins of batholiths. Most grains are 1 cm or more in diameter. Although pegmatites having gross compositions similar to other rock types are known, their composition is generally that of granite; the composition may be simple or complex and may include rare minerals rich in such elements as lithium, boron, fluorine, niobium, tantalum, uranium, and rare earths. Pegmatites represent the last and most hydrous portion of a magma to crystallize and hence contain high concentrations of minerals present only in trace amounts in granitic rocks.
[8 empty] | PERL | Perlite |  |  |  | http://resource.geosciml.org/classifier/cgi/lithology/sand | An amorphous volcanic glass with a relatively high water content, frequently formed by the hydration of obsidian.
[8 empty] | PHBN | Phonolitic-basanite | {en}: 'Phono-basanite' 'Phonolitic basanite' | phonolitic_basanite | phonolitic_basanite | http://resource.geosciml.org/classifier/cgi/lithology/amphibolite | Tephritic rocks, with felsics comprising 10-60% foids and alkali feldspar/total feldspar 0.5-0.1, >10% olivine
[8 empty] | PHFD | Phonolitic-foidite | {en}: 'Alkali feldspar foidite' 'Phono-foidite' 'Phonolitic foidite' | phonolitic_foidite | phonolitic_foidite | http://resource.geosciml.org/classifier/cgi/lithology/sand | Foiditic rocks, with felsics comprising 60-90% foids and alkali feldspar/total feldspar >0.5
[8 empty] | PHGB | Pyroxene-hornblende-gabbro | {en}: 'Pyroxene hornblende gabbro' |  |  | http://resource.geosciml.org/classifier/cgi/lithology/basalt | A gabbro containing >5% hornblende and >5% pyroxene.
[7 empty] | MXH | PHGN | Pyroxene-hornblende-gabbronorite | {en}: 'Pyroxene hornblende gabbronorite' 'Pyroxene hornblende gabbro norite' 'Pyroxene-Hornblende Gabbronorite' 'Pyroxene-hornblende gabbro norite' 'px-hb gabbronorite' 'px-hb gabbro norite' 'px hb gabbronorite' 'px hb gabbro norite' |  |  | http://resource.geosciml.org/classifier/cgi/lithology/iron_rich_sedimentary_rock | A gabbroid with >5% hornblende and >5% pyroxene, and subequal amounts of clino- and ortho- pyroxenes.
[8 empty] | PHLD | Phonolitoid | {en}: 'Phonolitic-rock' | phonolitoid | phonolitoid | http://resource.geosciml.org/classifier/cgi/lithology/calcareous_carbonate_sediment | Mafites tentatively identified as phonolite, with felsics comprising 10-60% foids and alkali feldspar/total feldspar >0.5, <10% olivine.
[8 empty] | PHLN | Phyllonite | {en}: 'phyllite-mylonite' | phyllonite | phyllonite | http://resource.geosciml.org/classifier/cgi/lithology/carbonate_sedimentary_rock | A mylonite of phyllitic appearance dominated by platy minerals. A rock that macroscopically resembles phyllite but that is formed by mechanical degradation (mylonitization) of initially coarser rocks (e.g., graywacke, granite, or gneiss). Silky films of recrystallized mica or chlorite, smeared out along schistosity surfaces, and formation by dislocation metamorphism are characteristic.
[8 empty] | PHON | Phonolite |  | phonolilte | phonolilte | http://resource.geosciml.org/classifier/cgi/lithology/clastic_conglomerate | Phonolitic rocks, with felsics comprising 10-60% foids and alkali feldspar/total feldspar >0.9. The extrusive or fine grained equivalent of nepheline syenite. The principal mineral is anorthoclase or sanidine. Other major minerals may be nepheline, aegirine and diopside, usually with other feldspathoidal minerals such as sodalite or hauyne. Accessories include apatite and sphene.
[7 empty] | SPP | PHOS | Phosphorite | {en}: 'Phospholite' | phosphorite | phosphorite | http://resource.geosciml.org/classifier/cgi/lithology/non_clastic_siliceous_sedimentary_rock | Lithified phosphate-rich sediments.
[7 empty] | UXH | PHPD | Pyroxene-hornblende-peridotite | {en}: 'Pyroxene hornblende peridotite' 'Pyroxene hornblend peridotite' |  |  | http://resource.geosciml.org/classifier/cgi/lithology/claystone | A peridotite containing >5% hornblende and >5% pyroxene
[8 empty] | PHSH | Phlogopite schist |  |  |  | http://resource.geosciml.org/classifier/cgi/lithology/clay | A schistose metamorphic rock with phlogopite as the only major (>5%) constituent.
[8 empty] | PHTP | Phonolitic-tephrite | {en}: 'Phono-tephrite' 'Phonolitic tephrite' | phonolitic_tephrite | phonolitic_tephrite | http://resource.geosciml.org/classifier/cgi/lithology/coal | Tephritic rocks, with felsics comprising 10-60% foids and alkali feldspar/total feldspar <0.1, <10% olivine
[7 empty] | ZPH | PHYL | Phyllite |  | phyllite | phyllite | http://resource.geosciml.org/classifier/cgi/lithology/doleritic_rock | A fine to medium-grained metamorphic rock characterised by a lustrous sheen and a well-developed schistosity resulting from the parallel arrangement of phyllosilicates. A metamorphic rock, intermediate in grade between slate and mica schist. Minute crystals of sericite/muscovite and chlorite impart a silky sheen to the surfaces of cleavage (or schistosity). Phyllites commonly exhibit corrugated/crenulated cleavage surfaces.
[8 empty] | PKRY | Peralkaline rhyolite | {en}: 'Alkali rhyolite' |  |  | http://resource.geosciml.org/classifier/cgi/lithology/duricrust | A rhyolite containing alkali pyroxenes or amphiboles, or with (Na2O+K2O)>Al2O3.
[8 empty] | PKST | Packstone |  | packstone | packstone | http://resource.geosciml.org/classifier/cgi/lithology/gabbro | A grain-supported biochemical/chemical rock with intergranular spaces filled by matrix.
[8 empty] | PLHF | Pelitic hornfels |  |  |  | http://resource.geosciml.org/classifier/cgi/lithology/metamorphic_rock | A fine-grained, nonfissile metamorphic rock derived from an argillaceous sediment.
[8 empty] | PLMS | Pure lime-mudstone |  | pure_carbonate_mudstone | pure_carbonate_mudstone | http://resource.geosciml.org/classifier/cgi/lithology/gneiss | Mudstone that consists of greater than 90 percent carbonate minerals of intrabasinal orign in the mud fraction, and contains less than 10 percent allochems. The original depositional texture is preserved and fabric is matrix supported.
[8 empty] | PLSD | Pure lime-sediment |  | pure_calcareous_carbonate_sediment | pure_calcareous_carbonate_sediment | http://resource.geosciml.org/classifier/cgi/lithology/granulite | Carbonate sediment in which greater than 90 percent of the constituents are composed of one (or more) of the carbonate minerals in particles of intrabasinal origin, and a calcite (plus aragonite) to dolomite ratio greater than 1 to 1.
[8 empty] | PORP | Porphyry | {en}: 'Porphyritic rock' 'Porphyry Undifferentiated' | porphyry | porphyry | http://resource.geosciml.org/classifier/cgi/lithology/granulite | Not a root name, but a texturally-based name for any rock with coarse phenocrysts in a finer groundmass. Most commonly used for felsic rocks such as rhyolites, granites, etc. An igneous rock of any composition that contains conspicuous phenocrysts in a fine-grained groundmass; a porphyritic igneous rock. The term (from a Greek word for a purple dye) was first applied to a purple-red rock quarried in Egypt and characterized by phenocrysts of alkali feldspar. The rock name descriptive of the groundmass composition usually precedes the term; e.g., diorite porphyry. In many cases the main phenocryst minerals precededs the name, eg quartz porphyry or quartz-feldspar porphyry. Porphyrite is a mostly obsolete variety with dominant plagioclase phenocrysts.
[8 empty] | PORT | Porphyrite |  |  |  | http://resource.geosciml.org/classifier/cgi/lithology/granulite | An obsolete term originally used for porphyries that contain mostly plagioclase phenocrysts and mafics in contrast to those that contain mostly alkali feldspar phenocrysts.
[8 empty] | POSD | Phosphate-sediment |  | phosphate_rich_sediment | phosphate_rich_sediment | http://resource.geosciml.org/classifier/cgi/lithology/granite | Sediments which have more than 50% phosphate minerals.
[8 empty] | PPRT | Peperite | {en}: 'Pépérite' |  |  | http://resource.geosciml.org/classifier/cgi/lithology/granulite | Name:The name refers to the original description of a rock in Limagne, appearing to contain ground pepper. This original peperite ( described as “peperino”) is probably actually a pyroclastic, not a true peperite (Skilling et al, 2002). The term ‘peperite’ or ‘Pépérite’ is most commonly used to refer to breccias, clastic rocks comprising both igneous and sedimentary components, which were generated by intrusive processes, or along the basal contacts of lava flows or hot volcaniclastic deposits with unconsolidated, typically wet, sediments (Skilling et al, 2002). It usually consists of highly irregular fragments of glassy igneous rock within sediments and/or the opposite. The Le Maître et al. (2002) definition is: "A local term for a tuff or breccia, formed by the intrusion of magma into wet sediments” (not a normal use of the word tuff). In contrast with tuffs and pyroclastic rocks, formed by explosive volcanism, it forms essentially in situ by disintegration of magma intruding and mingling with typically wet sediments. It can grade into hyaloclastite and unaltered sediment. Chilled and bleached margins on volcanic clasts are typical, and clasts can vary from blocky to fluidal. The textures may be due to quenching, hydromagmatic explosions, magma-sediment density contrasts, and mechanical stress as a consequence of inflation or movement of the magma.
[8 empty] | PRCG | Paraconglomerate | {en}: 'conglomerate mudstone' |  |  | http://resource.geosciml.org/classifier/cgi/lithology/gravel | A term proposed by Pettijohn (1957) for a conglomerate that is not a product of normal aqueous flow, but is deposited by such agents as subaqueous turbidity slides and glacier ice; it contains more matrix than gravel-sized fragments (pebbles may form less than 10% of the rock). Examples include tillites, pebbly mudstones, and relatively structureless clay or shale bodies in which pebbles or cobbles are randomly distributed. A conglomerate where the gravel-size clasts are separated from each other by an abundance of matrix.
[7 empty] | UPO | PRDT | Peridotite | {en}: 'Ultramafic plutonic' | peridotite | peridotite | http://resource.geosciml.org/classifier/cgi/lithology/hornblendite | A peridotite is an ultramafic rock containing more than 40% olivine (Mg2SiO4). A general term for a coarse-grained plutonic rock composed chiefly of olivine with or without other mafic minerals such as pyroxenes, amphiboles, or micas, and containing little or no feldspar. Accessory minerals of the spinel group are commonly present. Peridotite is commonly altered to serpentinite.
[7 empty] | ZGP | PRGN | Paragneiss |  | paragneiss | paragneiss |  | A metasedimentary rock rock with a gneissic texture; a gneiss formed by the metamorphism of a sedimentary rock.
[7 empty] | ZSP | PRSH | Paraschist | {en}: 'Pelitic schist' |  |  | http://resource.geosciml.org/classifier/cgi/lithology/lignite | A metasedimentary rock with a schistose texture; a schist derived from a sedimentary rock.
[8 empty] | MQSS | Metaquartz-sandstone |  |  |  | http://resource.geosciml.org/classifier/cgi/lithology/limestone | A metamorphosed quartz-sandstone.
[8 empty] | PSEP | Metaconglomerate | {en}: 'Conglomerite' 'Psephite' |  |  | http://resource.geosciml.org/classifier/cgi/lithology/iron_rich_sediment | A metamorphosed conglomerate.
[8 empty] | PSFS | Pisoid-ironstone | {en}: 'Pisolitic Ironstone' |  |  | http://resource.geosciml.org/classifier/cgi/lithology/migmatite | An ironstone composed almost entirely of pisoids.
[8 empty] | PSOL | Palaeosol | {en}: 'Paleosol' |  |  | http://resource.geosciml.org/classifier/cgi/lithology/pegmatite | A fossil soil horizon found in sedimntary rocks
[8 empty] | PTRY | Pantelleritic rhyolite | {en}: 'Pantellerite' |  |  |  | A variety of peralkaline rhyolite of TAS field R in which Al2O3 <1.33 x total iron as FeO + 4.4. A peralkaline rhyolite or quartz trachyte with normative quartz exceeding 10%. It is more mafic than comendite.
[8 empty] | PTWD | Petrified Wood | {en}: 'Agatised wood' 'Agatized Wood' 'Fossil Wood' |  |  | http://resource.geosciml.org/classifier/cgi/lithology/pyroxenite | A type of fossil wood where the original organic material has been replaced - usually by chalcedony or agate (cryptocrystalline quartz), but sometimes by opal, coal, pyrite, calcite and others. Colors red and green are usually caused by iron, but a few of the more brightly colored green woods may be colored by chromium.
[8 empty] | PUMC | Pumice | {en}: 'Bimsstein' 'Bymsftein' 'Bynftein' 'Spumulite' |  |  |  | Glassy, highly vesicular, mostly silicic igneous rocks.
[7 empty] | UXO | PXNT | Pyroxenite |  | pyroxenite | pyroxenite |  | "Pyroxenites" is the name given to ultramafic rocks comprising >60% pyroxene. The term pyroxenite (s.s.) refers to a 'true' pyroxenite containing >90% pyroxene. A coarse-grained, holocrystalline igneous rock which may contain biotite, hornblende, or olivine as accessories.
[8 empty] | PYBR | Pyroclastic-breccia | {en}: 'Pyroclastic breccia' |  |  | http://resource.geosciml.org/classifier/cgi/lithology/quartzite | An agglomerate in which more than 75% of the pyroclastic fragments exceed 64mm and at least 50% of these are angular.
[8 empty] | PYHB | Pyroxene-hornblendite | {en}: 'Pyroxene hornblendite' |  |  | http://resource.geosciml.org/classifier/cgi/lithology/breccia | A hornblendite containing 5-50% pyroxene
[7 empty] | UPX | PYPR | Pyroxene-peridotite | {en}: 'Pyroxene peridotite' |  |  | http://resource.geosciml.org/classifier/cgi/lithology/silt | A peridotite containing <5% hornblende and >5% pyroxene
[8 empty] | PYRO | Pyroclastic-rock | {en}: 'Pyroclastic rock' 'Pyroclastics' 'Pyroclastic' | fragmental_igneous_rock | fragmental_igneous_rock | http://resource.geosciml.org/classifier/cgi/lithology/siltstone | Rocks composed of volcanic fragments derived from explosive volcanic activity. Pyroclastic rocks contain more than 75% by volume of pyroclastic fragments, the remaining materials being generally of epiclastic, organic, chemical sedimentary or authigenic origin. Tephra is the unconsolidated equivalent.
[8 empty] | PYRY | Porphyritic rhyolite | {en}: 'Rhyolite Porphyry' |  |  | http://resource.geosciml.org/classifier/cgi/lithology/sand | A porphyritic variety of rhyolite.
[8 empty] | PYSD | Pyroclastic sediment | {en}: 'Tephra' | pyroclastic_material | pyroclastic_material | http://resource.geosciml.org/classifier/cgi/lithology/clastic_sandstone | Unimodal well-sorted pyroclastic sediments comprised of more than 75% pyroclastic fragments.
[8 empty] | QAFS | Quartz-alkali-feldspar-syenite | {en}: 'Quartz alkali feldspar syenite' | quartz_alkali_feldspar_syenite | quartz_alkali_feldspar_syenite | http://resource.geosciml.org/classifier/cgi/lithology/duricrust | An alkali-feldspar-syenite with 5-20% quartz on the QAPF diagram, and no foids.
[8 empty] | QAFT | Quartz-alkali-feldspar-trachyte | {en}: 'Quartz alkali feldspar trachyte' | quartz_alkali_feldspar_trachyte | quartz_alkali_feldspar_trachyte | http://resource.geosciml.org/classifier/cgi/lithology/breccia_gouge_series | Trachytic rocks, with felsics comprising 5-20% quartz and alkali feldspar/total feldspar >0.9
[8 empty] | QDIO | Quartz-diorite | {en}: 'Quartz Diorite' | quartz_diorite | quartz_diorite | http://resource.geosciml.org/classifier/cgi/lithology/pyroclastic_rock | A dioritic rock with 0-10% quartz and 10-35% alkali feldspar on the QAPF diagram.
[8 empty] | QFPO | Quartz-feldspar porphyry | {en}: 'Quartz feldspar porphyry' |  |  | http://resource.geosciml.org/classifier/cgi/lithology/ultramafic_igneous_rock | Quartz-feldspar-phyric porphyry
[8 empty] | QGAB | Quartz gabbro | {en}: 'Quartz gabbro' |  |  |  | A gabbro with the felsic minerals comprising more than 5% quartz.
[8 empty] | QLAT | Quartz-latite | {en}: 'Quartz latite' | quartz_latite | quartz_latite |  | Trachytic rocks, with felsics comprising 5-20% quartz and alkali feldspar/total feldspar 0.35-0.65. This is compositionally equivalent to the coarse-grained rock quartz-monzonite.
[8 empty] | QMON | Quartz-monzonite | {en}: 'Quartz monzonite' | quartz_monzonite | quartz_monzonite |  | A syenitoid with 5-20% quartz and subequal K-feldspar and plagioclase (35-65% of the feldspars being plagioclase) on the QAPF diagram, and no foids. This is a coarse-grained equivalent of quartz-latite.
[8 empty] | QMSH | Quartz-mica schist | {en}: 'Quartz mica schist' 'Quartz biotite muscovite schist' 'quartz biotite schist' 'quartz muscovite schist' |  |  |  | A schistose metamorphic rock with quartz and mica as the only major (>5%) constituents.
[8 empty] | QMZD | Quartz-monzodiorite | {en}: 'Quartz monzodiorite' | quartz_monzodiorite | quartz_monzodiorite |  | A dioritic rock with 5-20% quartz and 10-35% alkali feldspar on the QAPF diagram.
[8 empty] | QRCR | Quartz-rich-coarse-grained-crystalline-rock | {en}: 'Quartz rich coarse grained crystalline rock' | quartz_rich_igneous_rock | quartz_rich_igneous_rock |  | Quartz-rich (>60%) coarse-grained crystalline igneous rock. They usually include some feldspars and micas and/or amphiboles. It is subdivided into quartzolite (>90% quartz) and Quartz-rich granitic rock (60-90% quartz). In many cases these rocks may be hydrothermally altered granitoids (i.e greisens) rather than true igneous rocks.
[8 empty] | QRGR | Quartz-rich-granitic-rock | {en}: 'Quartz-rich granitoid' |  |  |  | A rare coarse-grained crystalline igneous rock in which quartz comprises between 60-90% of the felsic minerals, and has <90% mafic minerals. It usually includes some feldspars and micas and/or amphiboles, and grades into quartzolite with increasing quartz, or granitoids with increasing feldspar. In many cases these rocks may be hydrothermally altered granitoids (i.e greisens) rather than true igneous rocks.
[8 empty] | QSCH | Quartzose-chert | {en}: 'Silica - White chert' |  |  |  | A chert where the silica content is predominantly quartz (88-98%).
[8 empty] | QSSS | Quartzose sandstone | {en}: 'Quartz Sandstone' |  |  |  | A silicate-sandstone composed primarily of quartz.
[7 empty] | ZQZ | QTZT | Quartzite |  | quartzite | quartzite |  | This term usually infers a regionally metamorphosed quartz-sandstone, but the term is commonly also used as a field term for orthoquartzite (a sedimentary rock), secondary quartzite and paraquartzite. i. A granoblastic metamorphic rock consisting mainly of quartz and formed by recrystallization of sandstone or chert by either regional or thermal metamorphism; metaquartzite. A granulose metamorphic rock consisting essentially of quartz. ii. A very hard but unmetamorphosed sandstone, consisting chiefly of quartz grains that are so completely cemented with secondary silica that the rock breaks through the grains rather than around them; an orthoquartzite. Sandstone cemented by silica that has grown in optical continuity around each fragment. Cf: ganister iii. As used in a general sense by drillers, a very hard, dense sandstone.
[8 empty] | QZAN | Quartz-anorthosite | {en}: 'Quartz anorthosite' | quartz_anorthosite | quartz_anorthosite |  | A quartz-bearing anorthosite
[8 empty] | QZAR | Quartz-arenite | {en}: 'Quartz arenite' |  |  |  | An arenite where there is no more than 5% of feldspar and no more than 5% of rock fragments and the rest is quartz.
[8 empty] | QZGB | Quartz-gabbro | {en}: 'Quartz gabbro' | quartz_gabbro | quartz_gabbro |  | A gabbro with the felsic minerals comprising more than 5% quartz.
[8 empty] | QZLT | Quartzolite | {en}: 'Quartzolite' |  |  |  | A rare coarse-grained crystalline igneous rock in which quartz comprises more than 90% of the felsic minerals, and has <90% mafic minerals. It usually includes some feldspars and micas and/or amphiboles, and grades into quartz-rich granitic rocks with increasing feldspars. In many cases these rocks may be hydrothermally altered granitoids (i.e greisens) rather than true igneous rocks.
[8 empty] | QZMG | Quartz-monzogabbro | {en}: 'Quartz monzogabbro' | quartz_monzogabbro | quartz_monzogabbro |  | A gabbro with the felsic minerals comprising more than 5% quartz, and 10-35% K-feldspar.
[8 empty] | QZPY | Quartz porphyry | {en}: 'quartz felsite' 'Quartz porphyry' |  |  |  | Quartz-phyric porphyry. A field term for a medium-grained porphyritic igneous rock of felsic but unspecified composition occurring normally as minor stock or dike intrusions, and carrying prominent phenocrysts of quartz. It is a common altered host rock to porphyry copper deposits.
[8 empty] | QZSY | Quartz-syenite | {en}: 'Quartz syenite' | quartz_syenite | quartz_syenite |  | A syenite with 5-20% quartz on the QAPF diagram, and no foids
[8 empty] | QZTC | Quartz-trachyte | {en}: 'Quartz trachyte' | quartz_trachyte | quartz_trachyte |  | Trachytic rocks, with felsics comprising 5-20% quartz and alkali feldspar/total feldspar 0.65-0.9
[7 empty] | SAW | QZWK | Quartz-wacke | {en}: 'Quartz wacke' |  |  |  | A wacke where there is no more than 5% of feldspar and no more than 5% of rock fragments.
[8 empty] | RDLR | Radiolarite |  |  |  |  | A siliceous-rock composed predominantly of radiolaria and with porosity greater than 50%.
[7 empty] | IRT | RDTF | Rhyodactic tuff | {en}: 'Rhyodacite Ash Tuff' 'Rhyodacite Tuff' |  |  |  | Tuff with mostly Rhyodactic clasts
[8 empty] | REDR | Red bed | {en}: 'Redbed' 'Red Rock' 'Redrock' 'Redbed Sandstone' 'Redbed Siltstone' |  |  |  | A sequence of sedimentary rocks consisting of sandstone, siltstone and shale amongst others that are predominantly red in colour due to the presence of ferric oxides.
[8 empty] | REGO | Regolith | {en}: 'Mantle rock' 'Blanket head' |  |  |  | The layer or mantle of loose incoherent rock material, of whatever origin, that nearly everywhere underlies the surface of the land and rests on solid bedrock. It comprises: volcanic ash, glacial drift, alluvium, windblown deposits, organic accumulations, soils and rock waste.
[7 empty] | IRV | RHDA | Rhyodacite | {en}: 'Dellenite' |  |  |  | Rocks intermediate between rhyolite and dacite, containing >10% quartz and subequal amounts of plagioclase and alkali feldspar. The extrusive equivalent of granodiorite. The principal minerals, sodic plagioclase, K-feldspar, quartz, and biotite or hornblende, commonly occur as phenocrysts in a finely crystalline groundmass of feldspar and quartz. Accessory minerals are apatite and magnetite, and occasionally augite.
[7 empty] | FRV | RHLT | Rhyolite | {en}: 'Liparite' 'Aphyric Rhyolite' | rhyolite | rhyolite |  | The term was coined in 1860 by Baron von Richthofen (grandfather of the World War I aviator). Etymol: Greek rhyo-, from rhyax, stream of lava. Rhyolite, with felsic minerals comprising >20% quartz and alkali feldspar/plagioclase 40-90%. QAPF#3 A group of extrusive igneous rocks, typically porphyritic and commonly exhibiting flow texture, with phenocrysts of quartz and alkali feldspar in a glassy to cryptocrystalline groundmass; also, any rock in that group; the extrusive equivalent of granite. Rhyolite grades into rhyodacite with decreasing alkali feldspar content and into trachyte with a decrease in quartz.
[8 empty] | RHYD | Rhyolitoid | {en}: 'Rhyolitic-rock' | rhyolitoid | rhyolitoid |  | Felsites (acid volcanic rocks) tentatively identified as rhyolite, with felsic minerals comprising >20% quartz and alkali feldspar/plagioclase 40-100%
[8 empty] | RLTF | Rhyolitic lapilli-tuff | {en}: 'Rhyolite Lapilli Tuff' |  |  |  | A lapilli-tuff consisting of rhyolitic composition pyroclastic fragments.
[8 empty] | ROCK | Rock | {en}: 'Unknown' 'Unknown rock' 'Unidentified' 'Unidentified rock' 'Basement' 'Basement Undifferentiated' | rock | rock |  | A rock is a naturally-occurring solid aggregate of one or more minerals, mineraloids or, in some cases, organic material. Sediments are the unconsolidated equivalent of these. Other related materials, including some man-made materials, are included within this categorization, along with the major classifications for meteorites. Strictly, any naturally formed aggregate or mass of mineral matter, whether or not coherent, constituting an essential and appreciable part of the Earth's crust. Ordinarily, a consolidated or coherent and relatively hard, naturally formed mass of mineral matter; stone. In instances, a single mineral forms a rock, such as calcite, serpentine, kaolin, and a few others, but the vast majority of rocks consist of several minerals. It can include glasses and mineraloids eg. obsidian, or solid organic material, e.g., coal.
[8 empty] | RODI | Rodingite |  |  |  |  | A metasomatic rock primarily composed of grossular-andradite garnet and calcic pyroxene (diopside, etc); vesuvianite, epidote, scapolite, prehnite and iron ores are characteristic accessories. Rodingite mostly replaces dykes or inclusions of basic rocks within serpentinized ultramafic bodies. May also replace other basic rocks, such as volcanic rocks or amphibolites associated with ultramafic bodies.
[8 empty] | RVBR | Rhyolitic-volcaniclastic-breccia |  |  |  |  | A volcaniclastic-breccia containing significant rhyolitic compositon clasts.
[8 empty] | RVSS | Rhyolitic-volcaniclastic-sandstone |  |  |  |  | A sand-grade volcaniclastic-sedimentary-rock containing significant rhyolitic composition clasts.
[7 empty] | FRT | RYTF | Rhyolitic tuff | {en}: 'Rhyolite Ash Tuff' 'Rhyolite Tuff' |  |  |  | Tuff with mostly Rhyolitic clasts
[7 empty] | TRS | SAND | Sand | {en}: 'Sand-grade-sediment' | sand | sand |  | A sand-grade clastic-sediment. Note: the majority of sand can be classed as silicate-sand. i. A rock fragment or detrital particle smaller than a granule and larger than a coarse silt grain, having a diameter in range of 1/16 to 2 mm (62 to 2,000 mu m, or 0.0025 to 0.08 in, or 4 to 1 phi units, or a size between that at the lower limit of visibility of an individual particle with the unaided eye and that of the head of a small wooden match), being somewhat rounded by abrasion in the course of transport. In Great Britain, the range of 0.1 to 1 mm has been used. ii. A loose aggregate, unlithified mineral or rock particles of sand size; an unconsolidated or moderately consolidated sedimentary deposit consisting essentially of medium-grained clastics. The material is most commonly composed of quartz, and when the term sand is used without qualification, a siliceous composition is implied; but the particles may be of any mineral composition or mixture of rock or mineral fragments, such as coral sand consisting of limestone fragments. Also, a mass of such material, esp. on a beach, desert, or in a streambed. iii. Separate grains or particles of detrital rock material, easily distinguishable by the unaided eye, but not large enough to be called pebbles; also, a loose mass of such grains, forming an incoherent arenaceous sediment. Building sand, any hard, granular rock material finer than gravel and coarser than dust. The term indicates material comminuted by natural means. iv. Detrital material of size range from 2 to 1/16 mm in diameter. Very coarse, 1 to 2 mm; coarse, 1/2 to 1 mm; medium, 1/4 to 1/2 mm; fine, 1/4 to 1/8 mm; very fine, 1/8 to 1/16 mm. v. Granular material, composed mainly of quartz, that will settle readily in water. In the mechanical analysis of soil, sand--according to international classification--has a size between 0.02 mm and 2.0 mm. It has no cohesion when dry or saturated but has apparent cohesion when damp. vi. A term used in the United States for a rock or mineral particle in the soil, having a diameter in the range of 0.05 to 2 mm; prior to 1947, the range 1 to 2 mm was called fine gravel. The diameter range recognized by the International Society of Soil Science is 0.02 to 2 mm. A textural class of soil material containing 85% or more of sand, with the percentage of silt plus 1.5 times the percentage of clay not exceeding 15; specif. such material containing 25% or more of very coarse sand, coarse sand, and medium sand, and less than 50% of fine sand or very fine sand. The term has also been used for a soil containing 90% or more of sand.
[7 empty] | ZSC | SCHT | Schist | {en}: 'Crystalline schist' 'Schistes' | schist | schist |  | A medium-grained strongly-foliated crystalline metamorphic rock, formed by dynamic metamorphism, that can be readily split into thin flakes or slabs due to the well developed parallelism of more than 50% of the minerals present, particularly those of lamellar or elongate prismatic habit, e.g., mica and hornblende. The mineral composition is not an essential factor in its definition unless specifically included in the rock name, e.g. quartz-muscovite schist. Varieties may also be based on general composition, e.g. calc-silicate schist, mafic schist; or on texture, e.g., spotted schist.
[8 empty] | SDBR | Sedimentary breccia | {en}: 'Flake Breccia' 'Siltstone/sandstone breccia' 'siltstone breccia' 'sandstone breccia' |  |  |  | A gravel-grade clastic-sedimentary-rock with angular fragments.
[8 empty] | SDDS | Sand-grade dolostone | {en}: 'Dolomitic Sandstone' |  |  |  | A dolostone with average grain or crystal size predominantly in the 32μm to 2mm range, with less than 75% smaller than 32μm and less than 25% larger than 2mm.
[8 empty] | SDFS | Sand-grade ironstone | {en}: 'Iron Sandstone' |  |  |  | An ironstone with average grain or crystal size predominantly in the 32μm to 2mm range, with less than 75% smaller than 32μm and less than 25% larger than 2mm.
[8 empty] | SDGR | Sandy gravel |  |  |  |  | A gravel containing sand
[7 empty] | LPC | SDMD | Sandy mud | {en}: 'Sandy Clay' |  |  |  | A mud containing sand.
[8 empty] | SDMS | Silty dolomite-mudstone | {en}: 'Dolomitic Siltstone' |  |  |  | A dolomite-mudstone containing a high % of silt-sized particles.
[8 empty] | SDPO | Sand-grade phosphorite | {en}: 'Phosphatic sandstone' |  |  |  | A phosphorite with average grain or crystal size predominantly in the 32μm to 2mm range, with less than 75% smaller than 32μm and less than 25% larger than 2mm.
[8 empty] | SDSO | Sandy soil | {en}: 'Light soil' 'Soil, sandy' |  |  |  | Soil containing sand.
[7 empty] | OSO | SDST | Sandstone | {en}: 'Sand-grade-sedimentary-rock' | sandstone | sandstone |  | A sand-grade clastic-sedimentary-rock. Note the majority of sandstone can be classed as silicate-sandstone. A medium-grained clastic sedimentary rock composed of fragments of sand size (0.1-2mm diameter) set in a fine-grained matrix (silt or clay) and more or less firmly united by a cementing material (commonly silica, iron oxide, or calcium carbonate); the consolidated equivalent of sand. The sand particles usually consist mostly of quartz, and the term sandstone, when used without qualification, indicates a rock containing more than about 80% quartz. The rock is usually a pale sandy colour but varies greatly in color. It may be deposited by water or wind and may contain abundant primary sedimentary features (fine and coarse bands, ripple marks, fossils, etc.). Sandstones are classified mostly according to the composition of the clastic particles and matrix, and also sometimes by mineralogic or textural maturity, fluidity index, diastrophism, and primary structures.
[8 empty] | SEDS | Sedimentary rock | {en}: 'Sedimentary' 'stratified rock' 'derivative rock' 'Sedimentary Rock, undifferentiated' | sedimentary_rock | sedimentary_rock |  | A rock resulting from the consolidation of loose sediment that has accumulated in layers; e.g., a clastic rock (such as conglomerate or tillite) consisting of mechanically formed fragments of older rock transported from its source and deposited in water or from air or ice; or a chemical rock (such as rock salt or gypsum) formed by precipitation from solution; or an organic rock (such as certain limestones) consisting of the remains or secretions of plants and animals. The term is restricted by some authors to include only those rocks consisting of mechanically derived sediment; others extend it to embrace all rocks other than purely igneous and completely metamorphic rocks, thereby including pyroclastic rocks composed of fragments blown from volcanoes and deposited on land or in water. Synonym of: stratified rock, derivative rock
[7 empty] | ZSE | SERP | Serpentinite | {en}: 'Bergmanite' | serpentinite | serpentinite |  | A rock composed of one or more serpentine group minerals, e.g., antigorite, chrysotile and lizardite, formed by serpentinization (hydration and metamorphic transformation) of rock consisting almost wholly of ferromagnesian silicate minerals, such as olivine and pyroxene (usually ultramafic igneous rocks). Accessory chlorite, talc, and magnetite may be present.
[8 empty] | SFAR | Subfeldspathic-arenite | {en}: 'Subarkose' |  |  |  | An arenite where between 5% and 25% of the interstitial material is feldspar and feldspar > rock fragments and the rest made up of quartz.
[7 empty] | SSH | SHLE | Shale | {en}: 'Schluffstein' | shale | shale |  | A fine-grained detrital sedimentary rock, formed by the consolidation (esp. by compression) of clay, silt, or mud. It is characterized by finely laminated structure, which imparts a fissility approx. parallel to the bedding, along which the rock breaks readily into thin layers, and by an appreciable content of clay minerals and detrital quartz; a thinly laminated or fissile claystone, siltstone, or mudstone. It is generally soft but sufficiently indurated so that it will not fall apart on wetting; it is less firm than argillite and slate, commonly has a splintery fracture and a smooth feel, and is easily scratched. Its color may be red, brown, black, or gray. Etymol: Teutonic, probably Old English scealu, shell, husk, akin to German schale, shell.
[8 empty] | SHNK | Shonkinite | {en}: 'Melanocratic foid-syenite' |  |  |  | Name:Its name, given by Weed and Pirsson in 1895, is derived from Shonkin, the Indian name for the Highwood Mountains of Montana. A coarse-grained rock with abundant augite, some olivine, biotite or hornblende, and essential alkali feldspar and foids, usually nepheline. Now defined modally as a melanocratic variety of foid syenite in QAPF field 11. A dark-colored syenite composed chiefly of augite and alkali feldspar, and possibly containing olivine, hornblende, biotite, and nepheline.
[8 empty] | SHSH | Shoshonite |  |  |  |  | Name:the name, given by Iddings in 1895, is derived from the Shoshone River, WY. A potassic basaltic-trachyandesite where Na2O-22O. A trachyandesite composed of olivine and augite phenocrysts in a groundmass of labradorite with alkali feldspar rims, olivine, augite, a small amount of leucite, and some dark-colored glass. Shoshonite grades into absarokite with an increase in olivine and into banakite with more sanidine.
[7 empty] | CSC | SICT | Silcrete |  |  |  |  | Name:Etymol: 'sil'iceous + con'crete.' A term suggested by Lamplugh (1902) . A conglomerate or sandstone consisting of surficial sand and gravel cemented into a hard mass by silica. A siliceous duricrust.
[8 empty] | SILI | Siliceous-rock | {en}: 'Siliceous rock' | non_clastic_siliceous_sedimentary_rock | non_clastic_siliceous_sedimentary_rock |  | Rocks composed of more than 50% silica of biogenic or chemical origin.
[7 empty] | TRL | SILT | Silt | {en}: 'Silt-grade-sediment' | silt | silt |  | A silt-grade clastic-sediment, that is nonplastic or very slightly plastic and that exhibits little or no strength when air-dried. The term is also used for a soil or rock component between clay and sand in particle size. In the Udden–Wentworth scale (due to Krumbein), silt particles range between 0.0039 and 0.0625 mm, larger than clay but smaller than sand particles. ISO 14688 grades silts between 0.002 mm and 0.063 mm. According to the U.S. Department of Agriculture Soil Texture Classification system, the sand-silt distinction is made at the 0.05 mm particle size. In the Unified Soil Classification System (USCS) and the AASHTO Soil Classification system, the sand-silt distinction is made at the 0.075 mm particle size (i.e., material passing the #200 sieve). Silts and clays are distinguished mechanically by their plasticity, irrespective of particle size, by geotechnical engineers. Most silt is mineralogically distinct from clay, usually comprising mostly quartz, feldspars, chlorites and micas, rather than mostly clay minerals as in clay, though there is some overlap. Silt can also be mostly carbonates. Clays are formed from thin plate-shaped particles held together by electrostatic forces, so present more cohesion than silt.
[8 empty] | SINT | Sinter |  |  |  |  | Name:Etymol: German sinter, cinder. Usually denotes a lightweight, porous, white opaline siliceous-rock. Also used for any chemical sedimentary rock deposited as a hard incrustation on rocks or on the ground by precipitation from hot or cold mineral waters in springs, lakes, or streams; specif. siliceous sinter and calcareous sinter (travertine). The term is indefinite and should be modified by the proper compositional adj., although when used alone it usually signifies siliceous sinter.
[7 empty] | ZSK | SKRN | Skarn | {en}: 'tactite' 'Wrigglite' | skarn | skarn |  | A metasomatic rock formed at the contact between a silicate rock (or magmatic melt) and a carbonate rock. It consists mainly of Ca, Mg, Fe and/or Mn silicates which are free from or poor in water. An old Swedish mining term for silicate gangue (amphibole, pyroxene, garnet, etc.) of certain iron ore and sulfide deposits of Archean age, particularly those that have replaced limestone and dolostone. Its meaning has been generally expanded to include lime-bearing silicates, of any geologic age, derived from nearly pure limestone and dolostone with the introduction of large amounts of Si, Al, Fe, and Mg. In American usage, the term is more or less synonymous with tactite.
[8 empty] | SLAR | Sublithic-arenite | {en}: 'sublithic arenite' 'sublith arenite' |  |  |  | An arenite where between 5% and 25% of the interstitial material is rock fragments and rock fragments > feldspar and the rest made up of quartz.
[7 empty] | ZSL | SLAT | Slate |  | slate | slate |  | i. An ultrafine- or very fine-grained rock displaying strong slaty cleavage and hence can be split into slabs and thin plates. Most slate was formed from shale. Slate is usually of very low to low metamorphic grade conditions. ii. A coal miner's term for any shale accompanying coal; also, sometimes the equivalent of bone coal. iii. A fine-grained metamorphic rock that breaks into thin slabs or sheets. Usually gray to black, sometimes green, yellow, brown, or red. Slates are composed of quartz, micas, chlorite, with minor hematite, clays, and other minerals.
[8 empty] | SLIB | Shock lithified impact regolith breccia | {en}: 'Shatter Breccia' |  |  |  | Consolidated clastic impact debris breccia.
[8 empty] | SLMD | Silicate-mud | {en}: 'Siliclastic-mud' | silicate_mud | silicate_mud |  | A siliciclastic-sediment containing more than 50% siliciclastic fragments, of which at least 75% should be less than 32μm.
[8 empty] | SLMS | Silicate-mudstone |  | silicate_mudstone | silicate_mudstone |  | Siliciclastic sedimentary rock containing more than 50% siliciclastic fragments, of which at least 75% should be less than 32μm.
[8 empty] | SLOZ | Siliceous-ooze |  | non_clastic_siliceous_sediment | non_clastic_siliceous_sediment |  | Non-clastic siliceous sediments composed of more than 50% silica of biogenic or chemical origin.
[7 empty] | SST | SLST | Siltstone | {en}: 'Siltite' | siltstone | siltstone |  | A mudstone with silt-grade clasts. An indurated silt having the texture and composition of shale but lacking its fine lamination or fissility; a massive mudstone in which the silt predominates over clay; a nonfissile silty shale. It tends to be flaggy, containing hard, durable, generally thin layers, and often showing various primary current structures.
[8 empty] | SNNT | Sannaite |  |  |  |  | A lampropyre with plagioclase>K-feldspar and feldspars > feldspathoid
[8 empty] | SOIL | Soil |  |  |  |  | Name:Etymol: Latin solum, ground. i. All unconsolidated materials above bedrock. This is the meaning of the term as used by early geologists and in some recent geologic reports, and has been vigorously advocated by Legget (1967, 1973). It is the common usage among engineering geologists (see, e.g., compaction; soil mechanics). In recent years the approx. syn. regolith has come into wide geological use. ii. The natural medium for growth of land plants.
[8 empty] | SOMD | Sodalite-monzodiorite | {en}: 'Sodalite monzodiorite' |  |  |  | A foid-monzodiorite where sodalite is the most abundant foid.
[8 empty] | SOSY | Sodalite-syenite | {en}: 'Sodalite syenite' |  |  |  | A foid-syenite where sodalite is the most abundant foid.
[8 empty] | SOTT | Sodalitite | {en}: 'Sodalite basalt' |  |  |  | A foidite consisting essentially of sodalite with <10% of olivine and other mafic minerals. An urtite composed chiefly of sodalite, with smaller amounts of acmite, eudialyte, and alkali feldspar.
[8 empty] | SPIL | Spilite |  | spilite | spilite |  | Name:The name was given by Brongniart in 1827. Adj: spilitic. An altered basic to intermediate, volcanic or subvolcanic rock in which the feldspar is partially or completely composed of albite and is typically accompanied by chlorite, calcite, quartz, epidote, prehnite, or other low-temperature hydrous crystallization products. Usually an altered basalt, characteristically amygdaloidal or vesicular, in which the feldspar has been albitized and is typically accompanied by chlorite, calcite, epidote, chalcedony, prehnite, or other low-temperature hydrous crystallization products characteristic of a greenstone. Spilite often occurs as submarine lava flows and exhibits pillow structure.
[8 empty] | SPLT | Sapropelite | {en}: 'hartleyite' 'Oil shale' 'Tar shale' | organic_bearing_mudstone | organic_bearing_mudstone |  | An inorganic sedimentary rock with between 8-50% sapropelic matter rich in alginite. Also known as oil shale.
[8 empty] | SPPL | Sapropel |  | sapropel | sapropel |  | An organic mud containing concentrations of miospores (spores and pollen) and/or alginite. i. An aquatic ooze or sludge rich in organic (carbonaceous or bituminous) matter. ii. A fluid organic slime originating in swamps as a product of putrification. In its chemical composition, it contains more hydrocarbon than peat. When dry, it is a lusterless, dull, dark, and extremely tough mass that is hard to break up.
[7 empty] | LSL | SPRL | Saprolite | {en}: 'Saprolith' 'sathrolith' 'Saprock' |  |  |  | A highly to completely weathered rock which has been altered and decomposed by chemical processes but retains textural and structural features of the parent material. A soft, earthy, typically clay-rich, thoroughly decomposed rock, formed in place by chemical weathering of igneous, sedimentary, and metamorphic rocks. It often forms a layer or cover as much as 100 m thick, esp. in humid and tropical or subtropical climates; the color is commonly some shade of red or brown, but it may be white or gray. Saprolite is characterized by preservation of structures that were present in the unweathered rock.
[8 empty] | SPRS | Sparstone | {en}: 'Sparite' 'Sparry Calcite' | crystalline_carbonate | crystalline_carbonate |  | A rock composed of obliterative sparry carbonate crystals, typically in inequant, blocky mosaics, with crystal size larger than 32μm.
[8 empty] | SPSM | Silici-pebbly silicate-mudstone | {en}: 'Pebbly Mudstone' 'Pellet Claystone' |  |  |  | A silicate-mudstone with siliciclastic pebbles.
[8 empty] | SPSS | Spessartite | {en}: 'Spessartite-rock' 'Spessartite rock' |  |  |  | Name:Named after the Spessart region in southern Germany. A lampropyre with plagioclase>K-feldspar and hornblende the dominant mafic mineral; no feldspathoid.
[8 empty] | SPST | Talc-rock | {en}: 'Soapstone' |  |  |  | A meta-ultramafic-rock rich intalc.
[7 empty] | FSY | SYEN | Syenite |  | syenite | syenite |  | Its name is derived from Syene, Egypt. A.G. Werner in 1788 applied the name in its present meaning; the Egyptian rock is a granite containing much quartz. A granitoid having an alkali-feldspar/plagioclase ratio from 65-90% and <5% quartz. A group of plutonic rocks containing alkali feldspar (usually orthoclase, microcline, or perthite), a small amount of plagioclase (less than in 'monzonite'), one or more mafic minerals (esp. hornblende), and quartz, if present, only as an accessory; also, any rock in that group; the intrusive equivalent of 'trachyte.' With an increase in the quartz content, syenite grades into 'granite.'
[8 empty] | SYGR | Syenogranite | {en}: 'Alpha granite' | syenogranite | syenogranite |  | A granitoid (a coarse grained igneous rock composed of mostly quartz, plus Kspar (alkali-feldspar) and plagioclase), with plagioclase < Kspar. More specifically a granite having an alkali-feldspar/total feldspar ratio from 0.65-0.90, and 20-60% quartz on the QAPF diagram.
[8 empty] | SYNR | Syenitic rock | {en}: 'Alkali Intrusive' 'K-Feldspar quartz rock' | syenitic_rock | syenitic_rock |  | Syenitoid with a plagioclase to total feldspar ratio between 0.1 and 0.35. Includes rocks in QAPF fields 7, 7*, and 7'.
[8 empty] | SYTD | Syenitoid | {en}: 'Syenitic-rock' | syenitoid | syenitoid |  | A coarse grained felsic igneous rock having an alkali-feldspar/plagioclase ratio from 0.9-0.35, 0-10% foids and 0-20% quartz.
[8 empty] | TAND | Trachyandesite | {en}: 'Alkaliandesite' 'Alkali andesite' 'Etnaite' 'Trachy andesite' |  |  |  | A alkaline/basic rocktype intermediate between basaltic andesite and phonolite, difficult to define without the TAS diagram. An extrusive rock, intermediate in composition between trachyte and andesite, with sodic plagioclase, alkali feldspar, and one or more mafic minerals (biotite, amphibole, or pyroxene).
[8 empty] | TCBS | Trachybasalt |  |  |  |  | A alkaline/basic extrusive rock intermediate in composition between trachyte and basalt, difficult to define without the TAS diagram. Characterized by the presence of both calcic plagioclase and alkali feldspar, along with clinopyroxene, olivine, and possibly minor analcime or leucite. Approx. synonymous with hawaiite.
[8 empty] | TCDA | Trachydacite |  |  |  |  | A rocktype intermediate between phonolite and dacite, similar to trachyte, but notably has >20% quartz.
[8 empty] | TESC | Teschenite | {en}: 'Bogusite' 'Crinanite: Teschinite' 'Analcime gabbro' |  |  |  | A variety of analcime-gabbro consisting of olivine, titanian augite, labradorite and analcime.
[8 empty] | TFBR | Tuff-breccia | {en}: 'Tuff breccia' 'Brecciated Tuff' |  |  |  | A pyroclastic-rock where there is at least 25% of each of the main fragment size divisions (i.e. block/bomb, lapilli and ash.)
[8 empty] | TFCG | Tuffaceous-conglomerate | {en}: 'Tuffaceous conglomerate' 'Volcanic conglomerate' |  |  |  | A gravel-grade tuffaceous-rock with mostly rounded clasts.
[8 empty] | TFFT | Tuffite |  | tuffite | tuffite |  | Volcaniclastic rocks and sediments which consist of between 25% and 75% by volume of pyroclastic fragments.
[8 empty] | TFMS | Tuffaceous-mudstone | {en}: 'Tuffaceous mudstone' |  |  |  | A mud-grade tuffaceous-rock.
[8 empty] | TFSS | Tuffaceous-sandstone | {en}: 'Tuffaceous sandstone' 'Sandstone volcaniclastic' |  |  |  | A sand-grade tuffaceous-rock.
[8 empty] | TFST | Tuffaceous-siltstone | {en}: 'Tuffaceous siltstone' |  |  |  | A silt-grade tuffaceous-rock.
[8 empty] | TFWK | Tuffaceous-wacke | {en}: 'Tuffaceous wacke' |  |  |  | A wacke including predominantly tuffaceous material.
[7 empty] | OTI | TILI | Tillite | {en}: 'glacial moraine' 'Tilloid' |  |  |  | A lithified till, of glacial origin; a poorly sorted sedimentary rock, usually containing boulders. A consolidated or indurated sedimentary rock formed by lithification of glacial till, esp. pre-Pleistocene till.
[8 empty] | TILL | Till | {en}: 'glacial till' 'ice-laid drift' 'Boulder clay' |  |  |  | Unsorted clastic sediment, often full of boulders, sand, silt and clay, formed from the ground moraine material of glaciers. A stiff, hard, and usually unstratified clay or Glacial drift that contains boulders scattered through it. Also called boulder clay; hardpan; drift clay. Dominantly unsorted and unstratified drift, generally unconsolidated, deposited directly by and underneath a glacier without subsequent reworking by meltwater, and consisting of a heterogeneous mixture of clay, silt, sand, gravel, and boulders ranging widely in size and shape.
[7 empty] | MTB | TLBS | Tholeiitic basalt | {en}: 'Tholeiite' | tholeiitic_basalt | tholeiitic_basalt |  | A variety of basalt which is saturated or slightly oversaturated in silica with respect to alkalis. A silica-oversaturated (quartz-normative) basalt, characterized by the presence of low-calcium pyroxenes (orthopyroxene and/or pigeonite) in addition to clinopyroxene and calcic plagioclase. Olivine may be present in the mode, but neither olivine nor nepheline appear in the norm
[8 empty] | TLCR | Tephrite |  | tephrite | tephrite |  | Tephritic rocks, with felsics comprising 10-60% foids and alkali feldspar/total feldspar <0.1, <10% olivine. A group of extrusive rocks, of basaltic character, primarily composed of calcic plagioclase, augite, and nepheline or leucite as the main feldspathoids, with accessory alkali feldspar; also, any member of that group; the extrusive equivalent of theralite. With the addition of olivine, the rock would be called a basanite.
[8 empty] | TONL | Tonalite |  | tonalite | tonalite |  | A granitoid (a coarse grained igneous rock with <90% mafics; felsic minerals are composed mostly of quartz (20-60%), Kspar (alkali-feldspar) and plagioclase), where plagioclase is >90% of the total feldspar on the QAPF diagram.
[8 empty] | TONS | Tonstein |  |  |  |  | A hard, compact sedimentary rock that is composed mainly of kaolinite or, less commonly, other clay minerals such as montmorillonite and illite. A compact argillaceous rock containing the clay mineral kaolinite in a variety of forms together with occasional detrital and carbonaceous material, commonly occurring as a thin band in a Carboniferous coal seam (or locally in the roof of a seam), often used as an aid in correlating European strata of Westphalian age.
[8 empty] | TPFD | Tephritic-foidite | {en}: 'Tephri-foidite' 'Tephritic foidite' | tephritic_foidite | tephritic_foidite |  | Foiditic rocks, with felsics comprising 60-90% foids and alkali feldspar/total feldspar <0.5, olivine <10%
[8 empty] | TPPH | Tephritic-phonolite | {en}: 'Tephriphonolite' 'Tephri-phonolite' 'Tephritic phonolite' | tephritic_phonolite | tephritic_phonolite |  | Phonolitic rocks, with felsics comprising 60-90% foids and alkali feldspar/total feldspar 0.9-0.5
[8 empty] | TPRD | Tephritoid | {en}: 'Tephritic-rock' | tephritoid | tephritoid |  | Mafites tentatively identified as tephrite, with felsics comprising 10-60% foids and alkali feldspar/total feldspar <0.5, <10% olivine
[7 empty] | FTR | TRAC | Trachyte |  | trachyte | trachyte |  | Name:Etymol: Greek trachys, rough, in reference to the fact that rocks of this group are commonly rough to the touch. Trachytic rocks, with felsics comprising 0-5% quartz and alkali feldspar/total feldspar: 0.65-0.9 A group of fine-grained, generally porphyritic, extrusive rocks having alkali feldspar and minor mafic minerals (biotite, hornblende, or pyroxene) as the main components, and possibly a small amount of sodic plagioclase; also, any member of that group; the extrusive equivalent of syenite. Trachyte grades into latite as the alkali feldspar content decreases, and into rhyolite with an increase in quartz.
[7 empty] | STV | TRAV | Travertine |  | travertine | travertine |  | A limestone formed by hot mineral springs.
[8 empty] | TRCD | Trachytoid | {en}: 'Trachytic-rock' | trachytoid | trachytoid |  | Rocks tentatively identified as trachyte, with felsics comprising <20% quartz, <10%foids and plagioclase/alkali feldspar <2.
[8 empty] | TRCR | Trachytic rock |  | trachytic_rock | trachytic_rock |  | Trachytoid that has a plagioclase to total feldspar ratio between 0.1 and 0.35. QAPF fields 7, 7', and 7*.
[8 empty] | TRCT | Troctolite |  |  |  |  | A gabbroid with <5% pyroxene and is composed chiefly of calcic plagioclase (e.g., labradorite) and olivine. Such rocks commonly are speckled like trout. Synonym of: forellenstein, troutstone
[8 empty] | TRON | Trondhjemite |  |  |  |  | A leucotonalite whose plagioclase is oligoclase or andesine, quartz at least 20% of the leucocratic minerals, and and alkali feldspar be no more than 10% of the total feldspar. Color index must be 10 or less.
[8 empty] | TUFA | Tufa |  |  |  |  | Name:Etymol: Italian tufo. A limestone formed when carbonate minerals precipitate out of ambient temperature water. A chemical sedimentary rock composed of calcium carbonate, formed by evaporation as a surficial, spongy, porous, semifriable incrustation around the mouth of a hot or cold spring or seep, or along a stream carrying calcium carbonate in solution, and exceptionally as a thick, bulbous, concretionary or compact deposit in a lake or along its shore. It may also be precipitated by algae or bacteria. The hard, dense variety is travertine. The term is rarely applied to a similar deposit consisting of silica. It is not to be confused with tuff.
[8 empty] | TUFF | Tuff | {en}: 'Ash-flow tuff' 'Ash-stone' 'Ash tuff' 'Aso lava' |  |  |  | A pyroclastic rock where the average size of more than 75% of the pyroclastic fragments is less than 64mm and less than 25% of the fragments are lapilli. A general term for all consolidated pyroclastic rocks. Not to be confused with tufa. Adj: tuffaceous.
[8 empty] | UBRK | Ultrabasic volcanic rock | {en}: 'Ultrabasic rock' | ultrabasic_igneous_rock | ultrabasic_igneous_rock |  | A chemical classification based on the TAS diagram for normal volcanic rocks with less than 45% wt % SiO2. This includes, foidite (in part), picrobasalt, basanite (in part) and tephrite (in part).
[8 empty] | UCPG | Uncompahgrite | {en}: 'Pyroxene-melilitolite' 'Pyroxene melilitolite' |  |  |  | A coarse grained melilitic rock with more than 10% pyroxene.
[7 empty] | UOO | UMAF | Ultramafic-rock | {en}: 'Ultramafic rock' 'Ultramafic' | ultramafic_igneous_rock | ultramafic_igneous_rock |  | Originally a term for a rock consisting essentially of mafic minerals, e.g. peridotite, dunite. Now defined as a rock with M > 90%, fine or coarse grained.
[8 empty] | VGST | Vogesite |  |  |  |  | A lampropyre with plagioclase>K-feldspar and feldspars > feldspathoid
[8 empty] | VLBR | Volcanic breccia | {en}: 'alloclastic breccia' 'lava breccia' 'trachyte breccia' |  |  |  | The term volcanic breccia is used as a general or field term applying to all coarse-grained rocks containing abundant (>10%) angular volcanic fragments. Volcanic breccias are grouped into three major categories based upon process of fragmentation: autoclastic, pyroclastic, and epiclastic. Autoclastic volcanic breccias result from internal frictional processes acting during movement of semisolid or solid lava; they include flow breccia and intrusion breccia. These are similar to tectonic breccias. Pyroclastic breccia is produced by volcanic explosion and includes vulcanian breccia, pyroclastic flow breccia, and hydrovolcanic breccia. Epiclastic volcanic breccias result from transportation of loose volcanic material by epigene geomorphic agents, or by gravity, and include laharic breccia, water-laid volcanic breccia, and volcanic talus breccia. The rock types mentioned heretofore may also be designated by prefixing compositional terms as in basaltic block breccia and andesitic vulcanian breccia.
[7 empty] | VQZ | VEIN | Vein |  |  |  |  | A lithological observation of a distinct sheetlike body of crystallized minerals within a rock.
[8 empty] | VOAS | Ash | {en}: 'volcanic ash' 'volcanic dust' 'pumicite' 'cinerite' 'spodite' |  |  |  | A tephra where at least 75% of the fragments are ash grade (less than 2mm.) Fine pyroclastic material (under 2.0-mm diameter; under 0.063-mm diameter for fine ash). The term usually refers to the unconsolidated material but sometimes is also used for its consolidated counterpart, tuff.
[8 empty] | VOBR | Volcaniclastic-breccia |  |  |  |  | Volcaniclastic-sedimentary-rock consisting of between 10% and 25% by volume of pyroclastic fragments, average >2mm, with more than 50% angular.
[8 empty] | VOCL | Volcaniclastic rock | {en}: 'Volcaniclastic' 'Volcaniclastics' |  |  |  | Volcaniclastic rocks were defined by Fisher (1961) and redefined in Fisher and Smith (1991) to include rocks composed in part or entirely of volcanic fragments, formed by any particle-forming mechanism (e.g. pyroclastic, hydroclastic, epiclastic, autoclastic, transported by any mechanism, deposited in any physiogeographic environment or mixed with any other volcaniclastic type or with any nonvolcanic fragment types in any proportion’. The term volcanogenic rock is used by other authors and has a broadly similar meaning. To be classified as ‘volcaniclastic’, Gillespie and Styles (1999) suggest that a volcaniclastic rock or sediment must have more than 10% by volume of volcanic debris. Volcanic debris is defined as fragments originating by volcanic processes, either primary or after redeposition. Many volcaniclastic rocks and sediments can also be classified within the scheme for ‘Sedimentary rocks and sediments’.
[8 empty] | VOLC | Extrusive igneous rock | {en}: 'Aphanitic volcanic rock' 'Volcanic' 'Volcanic rock (aphanitic)' 'Volcanic Rock' 'Extrusive rock' 'Extrusive' 'Volcanic Rock, undifferentiated' 'Undifferentiated volcanic' ' Unclassified volcanic rock' 'unclassified volcanic unit' | fine_grained_igneous_rock | fine_grained_igneous_rock |  | Fine-grained ("volcanic") crystalline igneous rock that have grains <2mm, not readily identifiable to the naked eye. The subtypes usually must be petrographically and/or chemically analysed and plotted on QAPF or TAS diagrams to characterise them.
[8 empty] | VOMD | Volcaniclastic-mud | {en}: 'Volcaniclastic ash' 'Ash volcaniclastic' |  |  |  | A mud-grade volcaniclastic-sediment.
[8 empty] | VOSS | Volcaniclastic-sandstone |  |  |  |  | A sand-grade volcaniclastic-sedimentary-rock.
[8 empty] | VTTF | Vitric tuff |  |  |  |  | A tuff composed mostly of volcanic glass fragments.
[7 empty] | SSW | WACK | Wacke | {en}: 'vake' 'clayey sandstone' | wacke | wacke |  | A sandstone with 15% to 75% fine-grained interstitial material. Also: i. A dirty sandstone that consists of a mixed variety of angular and unsorted or poorly sorted mineral and rock fragments, and of an abundant matrix of clay and fine silt; specif. an impure sandstone containing more than 10% argillaceous matrix. The term is used for a major category of sandstone, as distinguished from arenite. ii. A clastic sedimentary rock in which the grains are almost evenly distributed among the several size grades; e.g., a sandstone consisting of sediment poured in to a basin of deposition at a comparatively rapid rate without appreciable selection or reworking by currents after deposition, or a mixed sediment of sand, silt, and clay in which no component forms more than 50% of the whole aggregate. iii. A term commonly used as a shortened form of graywacke. This usage is not recommended. iv. Originally, a term applied to a soft earthy variety of basalt, or to the grayish-green to brownish-black claylike residue resulting from the partial chemical decomposition of basalts, basaltic tuffs, and related igneous rocks. Mining term signifying a large stone or stoniness in general.
[8 empty] | WEBS | Websterite |  |  |  |  | A pyroxenite with >5% clinopyroxene and >5% orthopyroxene. (Not the namesake mineral "websterite")
[8 empty] | WETU | Welded tuff | {en}: 'tuff lava' |  |  |  | A pyroclastic-rock, of any origin, that was sufficiently hot at the time of deposition to weld together. A glass-rich pyroclastic rock that has been indurated by the welding together of its glass shards under the combined action of the heat retained by particles, the weight of overlying material, and hot gases. It is generally composed of silicic pyroclasts and appears banded or streaky.
[8 empty] | WHRL | Wehrlite |  |  |  |  | A peridotite containing <5% hornblende, <5% orthopyroxene and >5% clinopyroxene.
[8 empty] | WKST | Wackestone |  |  |  |  | A matrix-supported biochemical/chemical rock containing less than 75% mud-grade (< 32μm) material (usually carbonate)
[8 empty] | XAKR | Exotic alkaline rock |  | exotic_alkaline_rock | exotic_alkaline_rock |  | Kimberlite, lamproite, or lamprophyre. Generally are potassic, mafic or ultramafic rocks. Olivine (commonly serpentinized in kimberlite), and phlogopite are significant constituents.
[8 empty] | XCIR | Exotic crystalline igneous rock |  | exotic_composition_igneous_rock | exotic_composition_igneous_rock |  | Igneous rocks that mostly do not fit into the standard QAPF, TAS and ultramafic diagrams. Commonly highly alkaline.
[8 empty] | XEVP | Exotic evaporite |  | exotic_evaporite | exotic_evaporite |  | Evaporite that is not 50 percent halite or 50 percent gypsum or anhydrite.
[8 empty] | ABSA | Absarokite
[8 empty] | ACMT | Acapulcoite meteorite
[8 empty] | ALMT | Acapulcoite-lodranite meteorite
[8 empty] | ACET | Aceite
[8 empty] | ACID | Acidite
[8 empty] | ATSH | Actinolite schist
[8 empty] | ACSH | Actinolite-chlorite schist
[8 empty] | AMSH | Actinolite-mica schist
[8 empty] | ADIN | Adinole
[8 empty] | AENR | Aegirine-nepheline-rock
[8 empty] | AEGN | Aegirinite
[8 empty] | AEGL | Aegirinolith
[7 empty] | TAL | AEOD | Aeolian deposit
[8 empty] | AEOL | Aeolinite
[8 empty] | AFRK | Afrikandite
[8 empty] | AGGL | Agglutinate
[8 empty] | AGMT | Agmatite
[8 empty] | AGTG | Agmatitic gneiss
[8 empty] | ANSP | Agpaitic nepheline syenite pegmatite
[8 empty] | AILK | Aillikite
[8 empty] | ALST | Ailsyte | {en}: 'Ailsite' |  |  |  | A local name for a variety of microgranite or quartz microsyenite consisting of orthoclase, quartz and riebeckite.
[8 empty] | AKRT | Akerite |  |  |  |  | A collective term for varieties of microsyenite and micromonzonite consisting of alkali feldspar with more or less oligoclase, biotite, pyroxene and often quartz. Characterised by rectangular oligoclase.
[8 empty] | AKFM | Akoafimite
[8 empty] | ALBR | Alabradorite
[8 empty] | ABST | Albasalt
[8 empty] | ABDL | Albite dolerite
[8 empty] | ABFL | Albite felsite
[8 empty] | ABSY | Albite syenite |  |  |  |  | A syenite where the primary feldspar component is albite.
[8 empty] | AEHN | Albite-epidote hornfels
[8 empty] | ABGR | Albite-granite |  |  |  |  | An alkali-felspar-granite where the dominant feldspar is albite.
[8 empty] | AZGN | Albitized gneiss
[8 empty] | AZGR | Albitized granite
[8 empty] | ABRN | Alboranite
[8 empty] | ALTG | Alentegite | {en}: 'Alentecite' |  |  |  | An obsolete name suggested for a group of mica quartz “diorites” containing 16% to 33% of quartz. Erroneously spelt alentecite by Tomkeieff.
[8 empty] | ALTT | Aleutite (rock)
[8 empty] | ALEX | Alexoite
[8 empty] | ALFS | Alfisol
[8 empty] | ALGS | Alga sapropel
[8 empty] | ALKD | Alkali diorite
[8 empty] | ALKG | Alkali gabbro
[8 empty] | ALSB | alkali sub-bentonite
[8 empty] | AFNS | Alkali-feldspar nepheline-syenite
[8 empty] | AKPL | Alkaliplete
[8 empty] | AKPT | Alkaliptoche
[8 empty] | AKTS | Alkorthosite |  |  |  |  | An obsolete name for a variety of consisting predominantly of Na-orthoclase.
[8 empty] | AKRM | Alkremite
[8 empty] | ALLL | Allalinite
[8 empty] | ALGV | Allgovite
[8 empty] | AVLT | Allivalite
[8 empty] | ALCH | Allochetite
[8 empty] | ALVD | Alluvial deposit
[8 empty] | ALBC | Alsbachite
[8 empty] | ALSH | Alum Shale
[8 empty] | ALMO | Aluminium ore | {en}: 'Aluminum ore' |  |  |  | An ore of the metal aluminium (aluminum). Most frequently this is bauxite.
[8 empty] | ALVK | Alvikite
[8 empty] | AMST | Amausite
[8 empty] | AMBT | Ambonite
[8 empty] | AMHS | Amherstite
[8 empty] | AMTT | Amiatite
[8 empty] | AMNT | Amneite
[8 empty] | AMPM | Ampasimenite
[8 empty] | AMPL | Ampelite
[8 empty] | AMTN | Amphibole tonalite | {en}: 'Andersonite (of Riba)' |  |  |  | A tonalite containing amphibole.
[8 empty] | AEAN | Amphibole-enstatite andesite
[8 empty] | AMPR | Amphibole-rock
[8 empty] | APBT | Amphibololite
[8 empty] | AMPG | Amphigenite
[8 empty] | AYGD | Amygdaloid
[8 empty] | AYBS | Amygdaloidal basalt
[8 empty] | ANBT | Anabohitsite
[8 empty] | ALCP | Analcime camptonite
[8 empty] | ALNM | Analcime nepheline-monzosyenite
[8 empty] | ALBN | Analcime-basanite
[8 empty] | ALDI | Analcime-diorite
[8 empty] | ALGB | Analcime-gabbro
[8 empty] | ALMD | Analcime-monzodiorite
[8 empty] | ALMG | Analcime-monzogabbro
[8 empty] | ALMS | Analcime-monzosyenite
[8 empty] | ALPH | Analcime-phonolite
[8 empty] | ALSY | Analcime-syenite
[8 empty] | ALTP | Analcime-tephrite
[8 empty] | ANMA | Anam-aegisodite
[8 empty] | ANMD | Anameseid
[8 empty] | ANMS | Anamesite
[8 empty] | ANTT | Anatectite
[8 empty] | ANTX | Anatexite
[8 empty] | ANCH | Anchorite
[8 empty] | ADHF | Andalusite hornfels
[8 empty] | ANDL | Andelatite
[8 empty] | ANDD | Andendiorite
[8 empty] | ANDG | Andengranite |  |  |  |  | A local name suggested for granitic rocks that are younger than the usual ones.
[8 empty] | ANNN | Andennorite
[8 empty] | ANLB | Andesilabradorite
[8 empty] | ADST | Andesinite
[7 empty] | IBA | ANBS | Andesite-basalt | {en}: 'Andesitic basalt' 'Andesite basalt'
[8 empty] | ANLT | Andesitic lapilli-tuff
[7 empty] | IAF | ANTF | Andesitic tuff | {en}: 'Andesitic pyroclast' 'Andesite pyroclast' 'Andesite tuff'
[8 empty] | ADTD | Andesitoid | {en}: 'Andesitic-rock' 'Andesitic rock' |  |  |  | Rocks tentatively identified as andesite (also includes basaltic-andesite.)
[8 empty] | ANDI | Andisol
[8 empty] | ANGR | Angarite
[8 empty] | ANGL | Angolaite |  |  |  |  | A peralkaline syenite consisting of alkali feldspar (87% in type material), titanaugite with aegirine-augite rims (5%), aegirine (0.7%), fayalite (3.6%) and accessory magnetite, apatite, aenigmatite, hastingsite and cancrinite.
[8 empty] | ANGM | Angrite meteorite
[8 empty] | AHGS | Anhydrite-grainstone
[8 empty] | AHMS | Anhydrite-mudstone
[8 empty] | AHPS | Anhydrite-packstone
[8 empty] | AHST | Anhydrite-stone
[8 empty] | AHWK | Anhydrite-wackestone
[8 empty] | AKNT | Ankaranandite |  |  |  |  | A group name for varieties of orthopyroxene alkali-feldspar-syenite to orthopyroxene syenite of QAPF fields 6–6* to 7–7* belonging to the charnockitic rock series. It is suggested (Streckeisen, 1974, p.357) that this term should be abandoned.
[8 empty] | AKTT | Ankaratrite
[8 empty] | AKBD | Ankerite-boundstone
[8 empty] | AKFS | Ankerite-framestone
[8 empty] | AKGS | Ankerite-grainstone
[8 empty] | AKGR | Ankerite-gravel
[8 empty] | AKMR | Ankerite-microsparstone
[8 empty] | AKMC | Ankerite-microstone
[8 empty] | AKMD | Ankerite-mud
[8 empty] | AKMS | Ankerite-mudstone
[8 empty] | AKPS | Ankerite-packstone
[8 empty] | AKPD | Ankerite-pseudosparstone
[8 empty] | AKSD | Ankerite-sand
[8 empty] | AKSR | Ankerite-sparstone
[8 empty] | AKWK | Ankerite-wackestone
[8 empty] | AAUM | Anomalous aubrite meteorite
[8 empty] | ACK3 | Anomalous CK3 chondrite meteorite
[8 empty] | ACK4 | Anomalous CK4 chondrite meteorite
[8 empty] | ACK5 | Anomalous CK5 chondrite meteorite
[8 empty] | ACMM | Anomalous CM chondrite meteorite
[8 empty] | ACM2 | Anomalous CM2 chondrite meteorite
[8 empty] | ACR2 | Anomalous CR2 chondrite meteorite
[8 empty] | ACV3 | Anomalous CV3 chondrite meteorite
[8 empty] | ADGM | Anomalous diogenite meteorite
[8 empty] | AECM | Anomalous E chondrite meteorite
[8 empty] | AE3M | Anomalous E3 chondrite meteorite
[8 empty] | AE5M | Anomalous E5 chondrite meteorite
[8 empty] | 34AM | Anomalous EH3/4 chondrite meteorite
[8 empty] | AEH7 | Anomalous EH7 chondrite meteorite
[8 empty] | AEUM | Anomalous eucrite meteorite
[8 empty] | AH38 | Anomalous H3.8 chondrite meteorite
[8 empty] | AHWM | Anomalous howardite meteorite
[8 empty] | AIAB | Anomalous IAB iron meteorite
[8 empty] | ASHL | Anomalous IAB-sHL iron meteorite
[8 empty] | ASLM | Anomalous IAB-sLM iron meteorite
[8 empty] | AICM | Anomalous IC iron meteorite
[8 empty] | AABI | Anomalous IIAB iron meteorite
[8 empty] | AIID | Anomalous IID iron meteorite
[8 empty] | AIIE | Anomalous IIE iron meteorite
[8 empty] | AIII | Anomalous IIIAB iron meteorite
[8 empty] | AIEI | Anomalous IIIE iron meteorite
[8 empty] | AIVA | Anomalous IVA iron meteorite
[8 empty] | AMSM | Anomalous mesosiderite meteorite
[8 empty] | APMG | Anomalous PMG pallasite meteorite
[8 empty] | AURM | Anomalous ureilite meteorite
[8 empty] | ANSS | Anorthitissite
[8 empty] | ARTT | Anorthitite
[8 empty] | ANHB | Anorthobase
[8 empty] | ACBS | Anorthoclase basalt
[8 empty] | ACSY | Anorthoclase syenite |  |  |  |  | A syenite cotanining anorthoclase
[8 empty] | ACST | Anorthoclasite
[8 empty] | ANNR | Anorthosite norite
[8 empty] | ANLM | Anorthositic Lunar meteorite
[8 empty] | ANSY | Anorthosyenite |  |  |  |  | An obsolete term for a variety of syenite with phenocrysts of anorthoclase.
[8 empty] | APHY | Anthraphyre
[8 empty] | AFPG | Antifenitepegmatite |  |  |  |  | A pegmatitic sodic syenite composed mainly of antiperthite with minor biotite and opaques.
[8 empty] | ANSH | Antsohite
[8 empty] | ANYL | Anyolite
[8 empty] | APCH | Apache Tears
[8 empty] | ACHO | Apachite
[8 empty] | APNP | Apatite nephelinolite
[8 empty] | APFR | Apatite-forsteritite
[8 empty] | APMR | Apatite-magnetite-rock
[8 empty] | APTT | Apatitolite
[8 empty] | APGS | Apgaitic nepheline-syenite
[8 empty] | APND | Aphanide
[8 empty] | APDI | Aplitic diorite
[8 empty] | APDO | Aplitic dolerite
[8 empty] | APGR | Aplitic granite | {en}: 'Granite aplite' ' |  |  |  | A fine-grained granite consisting of only feldspar and quartz.
[8 empty] | AMGB | Aplitic microgabbro
[8 empty] | APMZ | Aplitic monzonite
[8 empty] | APQM | Aplitic quartz-monzonite
[8 empty] | APSY | Aplosyenite
[8 empty] | APJD | Apojasperoid
[8 empty] | APYT | Aporhyolite
[8 empty] | APTC | Apotroctolite
[8 empty] | APPN | Appinite
[8 empty] | ARBS | Aragonite-boundstone
[8 empty] | ARFS | Aragonite-framestone
[8 empty] | ARGS | Aragonite-grainstone
[8 empty] | ARGR | Aragonite-gravel
[8 empty] | ARMR | Aragonite-microsparstone
[8 empty] | ARMC | Aragonite-microstone
[8 empty] | ARMD | Aragonite-mud
[8 empty] | ARMS | Aragonite-mudstone
[8 empty] | ARPS | Aragonite-packstone
[8 empty] | ARPD | Aragonite-pseudosparstone
[8 empty] | ARSD | Aragonite-sand
[8 empty] | ARSR | Aragonite-sparstone
[8 empty] | ARWK | Aragonite-wackestone
[8 empty] | ARPH | Arapahite
[8 empty] | ARGH | argillaceous hematite
[8 empty] | ARGT | Argillisite
[8 empty] | ARGU | Argulite
[8 empty] | ARID | Aridisol
[8 empty] | ARIG | Ariegite
[8 empty] | ARIZ | Arizonite |  |  |  |  | A local name for a dyke rock consisting of 80% quartz with 18% orthoclase and 2% muscovite.
[8 empty] | ARKT | Arkite
[8 empty] | ARKQ | Arkose quartzite
[8 empty] | ARKD | Arkosic sand
[8 empty] | ASOR | Arsenic ore |  |  |  |  | An ore containing commercially workable quantities of arsenic.
[8 empty] | ASOT | Arsoite
[8 empty] | ARTR | Arterite
[8 empty] | ASCH | Aschaffite
[8 empty] | ASHB | Ash-breccia
[8 empty] | ASPR | Asperite
[8 empty] | ASPP | Asphalt (processed)
[8 empty] | ASPS | Asphaltic sandstone
[8 empty] | ASSY | Assyntite
[8 empty] | AACM | Asteroidal achondrite meteorite
[8 empty] | ASTR | Astridite
[8 empty] | ATAT | Atatschite
[8 empty] | ATAX | Ataxite
[8 empty] | ATLA | Atlantisite
[8 empty] | ATGR | A-type granite |  |  |  |  | A general term for granitoids typically occurring in rift zones and the interiors of stable continental plates. The prefix A stands for anorogenic. Usually mildly alkaline and K-rich.
[8 empty] | AUBM | Aubrite meteorite
[8 empty] | AUMY | Augen-mylonite
[8 empty] | AUAC | Augite analcimite
[8 empty] | AUAD | Augite andesite
[8 empty] | AUDI | Augite diorite
[8 empty] | AUMZ | Augite monzonite
[8 empty] | AUPY | Augite porphyry
[8 empty] | AUSY | Augite syenite |  |  |  |  | A syenite containing prominent augite.
[8 empty] | AUVG | Augite vogesite
[8 empty] | ABMD | Augite-biotite microdiorite
[8 empty] | AUTT | Augitite
[8 empty] | AUST | Australite
[8 empty] | AVZC | Avezacite
[8 empty] | BAJA | Bajaite
[8 empty] | BALD | Baldite
[8 empty] | BALG | Balgarite
[8 empty] | BALT | Baltorite
[8 empty] | BANK | Banakite
[8 empty] | BANT | Banatite
[8 empty] | BAND | Bandaite
[8 empty] | BANG | Banded gneiss
[8 empty] | BBCO | Banded-bright-coal
[8 empty] | BDCO | Banded-coal
[8 empty] | BDDC | Banded-dull-coal
[8 empty] | BDFC | Banded-ferruginous chert
[8 empty] | BDSI | Banded-siliceous ironstone
[8 empty] | BARA | Baramite
[8 empty] | BARN | Barneite
[8 empty] | BARS | Barshawite
[8 empty] | BALM | Basaltic and anorthositic Lunar meteorite
[8 empty] | BGLM | Basaltic and gabbroic breccia Lunar meteorite
[8 empty] | BBLM | Basaltic breccia Lunar meteorite
[8 empty] | BASG | Basaltic glass
[8 empty] | BSLM | Basaltic Lunar meteorite
[8 empty] | BSHM | Basaltic shergottite meteorite
[8 empty] | BSVB | Basaltic-volcaniclastic-breccia
[8 empty] | BSVS | Basaltic-volcaniclastic-sandstone
[8 empty] | BSTN | Basaltine
[8 empty] | BSTT | Basaltite
[8 empty] | BSTD | Basaltoid
[8 empty] | BSTY | Basalt-trachyte
[8 empty] | BSWK | Basalt-wacke
[8 empty] | BSAC | Basanitic-analcimite
[8 empty] | BSHU | Basanitic-haüynite
[8 empty] | BSLU | Basanitic-leucitite
[8 empty] | BSNP | Basanitic-nephelinite
[8 empty] | BSND | Basanitoid
[8 empty] | BVOL | Basic volcanic rock
[8 empty] | BAPT | Basin peat
[8 empty] | BASI | Basite
[8 empty] | BASL | Baslatite
[8 empty] | BATK | Batukite
[8 empty] | BAUC | Bauchite
[8 empty] | BAUL | Baulite
[8 empty] | BUXS | Bauxitic soil
[7 empty] | TSD | BDSD | Beach dune sand | {en}: 'Dune Sand'
[8 empty] | BEAC | Beach sand
[8 empty] | BEBE | Bebedourite
[8 empty] | BEDI | Bediasite
[8 empty] | BEER | Beerbachite
[8 empty] | BEKI | Bekinkinite
[8 empty] | BELC | Belocherite
[8 empty] | BELO | Beloeilite
[8 empty] | BELU | Belugite
[8 empty] | BENT | Bentonite
[8 empty] | BERH | Bereshite
[8 empty] | BERE | Beresite
[8 empty] | BERL | Beresite-listvenite
[8 empty] | BERI | Beringite
[8 empty] | BERM | Bermudite
[8 empty] | BERO | Berondrite
[8 empty] | BESC | Beschtauite
[8 empty] | BIBL | Bibliolite
[8 empty] | BIEL | Bielenite
[8 empty] | BIGW | Bigwoodite
[8 empty] | BIKO | Bikolite
[8 empty] | BILL | Billitonite
[8 empty] | BINE | Bineite
[8 empty] | BINM | Binemelite
[8 empty] | BIOC | Biochemical and chemical sedimentary rock
[8 empty] | BIOL | Biological deposit
[8 empty] | BTGN | Biotite gneiss | {en}: 'Melano biotite gneiss' |  |  |  | A gneiss containing biotite mica as the major mafic component.
[8 empty] | BHSY | Biotite hornblende syenite |  |  |  |  | A syenite containing hornblende and biotite.
[8 empty] | BMTG | Biotite melteigite
[8 empty] | BNMS | Biotite nepheline-monzosyenite
[8 empty] | BPDT | Biotite peridotite
[8 empty] | BPYX | Biotite pyroxenite
[8 empty] | BQNR | Biotite quartz-norite
[8 empty] | BBHM | Biotite-bearing-hornblende meladiorite
[8 empty] | BFPY | Biotite-feldspar porphyry
[8 empty] | BGPG | Biotite-garnet-plagioclase granulite
[8 empty] | BHBG | Biotite-hornblende gneiss
[8 empty] | BQFP | Biotite-quartz-feldspar pegmatite
[8 empty] | BIOT | Biotitite
[8 empty] | BIQU | Biquahororthandite |  |  |  |  | A mnemoic name created by Johannsen (1931) to demonstrate the classification systsem of Belyankin (1929). This name indicates a granitic rock consisting of biotite, quartz, hornblende, orthoclase and andesine.
[8 empty] | BIRB | Birbirite
[8 empty] | BIRC | Birch bog peat
[8 empty] | BIRD | Bird's eye slate
[8 empty] | BISM | Bismuth ore |  |  |  |  | An ore of bismuth.
[8 empty] | BJOR | Björnsjöite
[8 empty] | BKBI | Blackband ironstone
[8 empty] | BLKL | Black-lignite
[8 empty] | BLAC | Blacolite
[8 empty] | BLAI | Blairmorite
[8 empty] | BLAN | Blanket peat
[8 empty] | BLAS | Blastomylonite
[8 empty] | BLAV | Blaviérite
[8 empty] | BKBM | Block-bomb-tephra
[8 empty] | BLOC | Block-tephra
[8 empty] | BDCH | Bodeachat
[8 empty] | BODE | Boderite
[8 empty] | BOET | Boetonite
[8 empty] | BOGI | Bog ironstone
[8 empty] | BOGH | Boghead-cannel-coal
[8 empty] | BOLS | Bolsenite
[8 empty] | BOMB | Bomb-tephra
[8 empty] | BOND | Bonded aggregate
[8 empty] | BONE | Bone-coal
[8 empty] | BORA | Borax-stone
[8 empty] | BORE | Borengite
[8 empty] | BORO | Borolanite
[8 empty] | BORZ | Borzolite
[8 empty] | BOST | Bostonite
[8 empty] | BOWR | Bowralite
[8 empty] | BRAC | Braccianite
[8 empty] | BRCM | Brachinite meteorite
[8 empty] | BRAG | Bragançaite
[8 empty] | BRAN | Brandbergite |  |  |  |  | A local name for a peralkaline alkali-feldspar-granite containing biotite and small amounts of arfvedsonite.
[7 empty] | IAB | BRAD | Brecciated andesite | {en}: 'Andesite Breccia'
[8 empty] | BRGR | Brecciated granite |  |  |  |  | A granite that has been brecciated, usually as part of a fault or shear zone.
[8 empty] | BRPT | Brecciated pseudotachylite
[8 empty] | BRCG | Breccio-conglomerate
[8 empty] | BRIG | Bright-coal
[8 empty] | BROW | Brown-lignite
[8 empty] | BRUC | Brucite-marble
[8 empty] | BUCH | Buchite
[8 empty] | BUCN | Buchonite
[8 empty] | BURG | Burgasite
[8 empty] | BURN | Burned-rock
[8 empty] | BUSO | Busorite
[8 empty] | BYOG | Bytownite olivine-gabbro
[8 empty] | BYTC | Bytownite-troctolite
[8 empty] | CCNM | C chondrite meteorite
[8 empty] | C1CM | C1 chondrite meteorite
[8 empty] | C2CM | C2 chondrite meteorite
[8 empty] | C3CM | C3 chondrite meteorite
[8 empty] | C4CM | C4 chondrite meteorite
[8 empty] | 45CM | C4/5 chondrite meteorite
[8 empty] | C4UM | C4-ung chondrite meteorite
[8 empty] | C5CM | C5 chondrite meteorite
[8 empty] | 56UM | C5/6-ung chondrite meteorite
[8 empty] | C6CM | C6 chondrite meteorite
[8 empty] | CABY | Cabytauite
[8 empty] | CADM | Cadmium ore |  |  |  |  | An ore of cadmium. This is frequently a by-product of the production of other metals, in particular zinc, so cadmium ore may also be zinc ore.
[8 empty] | CAES | Caesium ore |  |  |  |  | An ore of caesium. The primary ore mineral for caesium is pollucite.
[8 empty] | CALA | Calavorite
[7 empty] | MCB | CABS | Calc-alkali basalt | {en}: 'calc-alkaline basalt'
[8 empty] | CADO | Calcareous dolostone
[8 empty] | CCCT | Calciclasite
[8 empty] | CCCI | Calciclastic ironstone
[8 empty] | CCSM | Calciclastic silicate-mudstone
[8 empty] | CCBL | Calciocarbonatite lapillistone
[8 empty] | CCPL | Calcioplete
[8 empty] | CPSM | Calci-pebbly silicate-mudstone
[8 empty] | CIJO | Calcite ijolite
[8 empty] | CMCP | Calcite-bearing muscovite-chlorite phyllite
[8 empty] | CCBD | Calcite-boundstone
[8 empty] | CCSS | Calcite-cemented sandstone
[8 empty] | CSSS | Calcite-cemented silicate-sandstone
[8 empty] | CCFS | Calcite-framestone
[8 empty] | CCGS | Calcite-grainstone
[8 empty] | CCGV | Calcite-gravel
[8 empty] | CMSS | Calcite-microsparstone
[8 empty] | CCMT | Calcite-microstone
[8 empty] | CCMD | Calcite-mud
[8 empty] | CCMS | Calcite-mudstone
[8 empty] | CCPS | Calcite-packstone
[8 empty] | CCPD | Calcite-pseudosparstone
[8 empty] | CCSD | Calcite-sand
[8 empty] | CCSP | Calcite-sparstone
[8 empty] | CCWK | Calcite-wackestone
[8 empty] | CCFL | Calcitfels
[8 empty] | CCGN | Calcogranitone
[8 empty] | CSHF | Calc-silicate hornfels
[8 empty] | CCSK | Calc-skarn
[8 empty] | CCTN | Calc-tonalite |  |  |  |  | An obsolete term for a tonalite in which the alkali feldspar to plagioclase ratio is less than 1 to 6.5.
[8 empty] | CALI | Californite
[8 empty] | CALT | Caltonite
[8 empty] | CAMP | Campanite
[8 empty] | CMPS | Camptospessartite
[8 empty] | CMVG | Camptovogesite
[8 empty] | CANA | Canadite
[8 empty] | CNCX | Cancarixite
[8 empty] | CBAF | Cancrinite-bearing-alkali-feldspar-syenite
[8 empty] | CBAN | Cancrinite-bearing-anorthosite
[8 empty] | CBDI | Cancrinite-bearing-diorite
[8 empty] | CBDD | Cancrinite-bearing-dioritoid
[8 empty] | CBGB | Cancrinite-bearing-gabbro
[8 empty] | CBGO | Cancrinite-bearing-gabbroic-rock
[8 empty] | CBMG | Cancrinite-bearing-monzogabbro
[8 empty] | CBMZ | Cancrinite-bearing-monzonite
[8 empty] | CBSY | Cancrinite-bearing-syenite
[8 empty] | CRDI | Cancrinite-diorite
[8 empty] | CRGB | Cancrinite-gabbro
[8 empty] | CRMD | Cancrinite-monzodiorite
[8 empty] | CRMG | Cancrinite-monzogabbro
[8 empty] | CRMY | Cancrinite-monzosyenite
[8 empty] | CRSY | Cancrinite-syenite
[8 empty] | CRSR | Cancrinite-syenitic-rock
[8 empty] | CBZD | Cancrinte-bearing-monzodiorite
[8 empty] | CANE | Canel-mudstone
[8 empty] | CNBC | Cannel-boghead-coal
[8 empty] | CANN | Cannel-coal
[8 empty] | CANT | Cantalite
[8 empty] | CBKT | carbankerite
[8 empty] | CBGL | carbargilite
[8 empty] | CCHM | Carbonaceous chondrite meteorite
[8 empty] | CBSR | Carbonaceous Sedimentary Rock |  |  |  |  | Sedimentary rock with a significant carbonaceuous fraction excluding coal fragments
[8 empty] | CBCS | Carbonate-chlorite schist
[8 empty] | CBSL | Carbonate-silicate rock
[8 empty] | CBSC | Carbonate-silicate schist
[8 empty] | CRAL | Carbonatite-related albitite
[8 empty] | CPHY | Carbophyre
[8 empty] | CARM | Carmeloite
[8 empty] | CARN | Carnallite-stone
[8 empty] | CASC | Cascadite
[8 empty] | CATR | catarinite
[8 empty] | CATW | Catawbarite
[8 empty] | CAUC | Caucasite | {en}: 'Kaukasite' |  |  |  | A local name for a variety of granite containing anorthoclase or sanidine
[8 empty] | CBCM | CB chondrite meteorite
[8 empty] | CBAM | CBa chondrite meteorite
[8 empty] | CBBM | CBb chondrite meteorite
[8 empty] | CECI | Cecilite
[8 empty] | CERA | Ceramic (man-made)
[8 empty] | CHCM | CH chondrite meteorite
[8 empty] | CHCB | CH/CBb chondrite meteorite
[8 empty] | CH3M | CH3 chondrite meteorite
[8 empty] | CHKF | Chalk-with-flints
[8 empty] | CHAN | Charnockitic anorthosite
[8 empty] | CHNR | Charnockitic norite
[8 empty] | CHSU | Charnockitic suite
[8 empty] | CHAR | Charoitite
[8 empty] | CHAS | Chassignite meteorite
[8 empty] | CHEM | Chemical deposit
[8 empty] | CHIN | Chinite
[8 empty] | CHIR | chiropterite
[8 empty] | CLAM | Chlorite amphibolite
[8 empty] | CAMB | Chlorite-actinolite metabasalt
[8 empty] | CEGF | Chlorite-epidote granofels
[8 empty] | CLRT | Chloritolite
[8 empty] | CHLS | Chlorogrisonite schist
[8 empty] | CHON | Chondrite meteorite
[8 empty] | CHMP | Chondrite meteorite by petrological type
[8 empty] | CFCM | Chondrite-fusion crust meteorite
[8 empty] | CHSK | Chondrodite skarn
[8 empty] | CHOR | chorismite
[8 empty] | CHRI | Christianite |  |  |  |  | An obsolete term based on an obsolete classification for granitic rocks where CaO:Na2O:K2O ≈ 1:2.3:2.4 and SiO2 ≈ 70%.
[8 empty] | CHRO | Chromium ore |  |  |  |  | An ore of the metal chromium, usually the principal ore mineral is chromite.
[8 empty] | CICM | CI chondrite meteorite
[8 empty] | CI1M | CI1 chondrite meteorite
[8 empty] | CIPO | Cipolin
[8 empty] | CIZL | Cizlakite
[8 empty] | CKCM | CK chondrite meteorite
[8 empty] | CK3M | CK3 chondrite meteorite
[8 empty] | CK38 | CK3.8 chondrite meteorite
[8 empty] | 34CK | CK3/4 chondrite meteorite
[8 empty] | CK36 | CK3-6 chondrite meteorite
[8 empty] | CK4M | CK4 chondrite meteorite
[8 empty] | 45CK | CK4/5 chondrite meteorite
[8 empty] | CK5M | CK5 chondrite meteorite
[8 empty] | 56CK | CK5/6 chondrite meteorite
[8 empty] | CK6M | CK6 chondrite meteorite
[8 empty] | CLAD | Cladium peat
[8 empty] | CLAR | Clarain
[8 empty] | CFIM | Clast-free impact-melt-rock
[8 empty] | CPIM | Clast-poor impact-melt-rock
[8 empty] | CRIM | Clast-rich impact-melt-rock
[8 empty] | CYBR | Clay brick
[8 empty] | CYLO | Clay loam
[8 empty] | CYSO | Clay soil
[8 empty] | CYWF | Clay-with-flints
[8 empty] | CLNK | Clinker
[8 empty] | CPYL | Clinopyroxene leucitite
[8 empty] | CPLN | Clinopyroxene-leucite nephelinite
[8 empty] | CMCM | CM chondrite meteorite
[8 empty] | CM1M | CM1 chondrite meteorite
[8 empty] | 12CM | CM1/2 chondrite meteorite
[8 empty] | C12M | CM1-2 chondrite meteorite
[8 empty] | CM2M | CM2 chondrite meteorite
[8 empty] | COCM | CO chondrite meteorite
[8 empty] | CO3M | CO3 chondrite meteorite
[8 empty] | CO30 | CO3.0 chondrite meteorite
[8 empty] | CO31 | CO3.1 chondrite meteorite
[8 empty] | CO32 | CO3.2 chondrite meteorite
[8 empty] | CO33 | CO3.3 chondrite meteorite
[8 empty] | CO34 | CO3.4 chondrite meteorite
[8 empty] | CO35 | CO3.5 chondrite meteorite
[8 empty] | CO36 | CO3.6 chondrite meteorite
[8 empty] | CO37 | CO3.7 chondrite meteorite
[8 empty] | CO38 | CO3.8 chondrite meteorite
[8 empty] | CO39 | CO3.9 chondrite meteorite
[8 empty] | CO3B | CO3-melt breccia chondrite meteorite
[8 empty] | COSR | Coaly Sedimentary Rock |  |  |  |  | Sedimentary rock with a significant proportion of coaly fragments
[8 empty] | CASH | Coarse ash
[8 empty] | CSLS | Coarse silicate-sand
[8 empty] | CTUF | Coarse tuff
[8 empty] | CCMB | Coarse-grained contact-marble
[8 empty] | CSND | Coarse-sand
[8 empty] | COAS | Coastal zone deposit
[8 empty] | CBOR | Cobalt ore |  |  |  |  | A generic term for an ore of cobalt.
[8 empty] | COCI | Cocite
[8 empty] | CHCC | Cohesive cataclasite
[8 empty] | CHFR | Cohesive fault-rock
[8 empty] | CHPC | Cohesive protocataclasite
[8 empty] | CHUC | Cohesive ultracataclasite
[8 empty] | CKTE | Cokeite
[8 empty] | COLE | Colemanite-stone
[8 empty] | CLBR | Collobrièrite
[8 empty] | COLO | Coloradoite
[8 empty] | COLU | Columbretite
[8 empty] | CMBB | Combustion buchite
[8 empty] | CMBF | Combustion fritted-rock
[8 empty] | COME | Comenditic trachyte
[8 empty] | COMM | Commercial granite |  |  |  |  | A general term for a decorative building stone that is hard and crystalline. It may be a granite, gneiss, syenite, monzonite, granodiorite, anorthosite, or larvikite.
[8 empty] | COMP | Composite gneiss
[8 empty] | CGAK | Conglomeratic arkose
[8 empty] | CGMT | Conglomerite
[8 empty] | CONG | Congressite
[8 empty] | CTAD | Contact adinole
[8 empty] | CTBU | Contact buchite
[8 empty] | CTFR | Contact fritted-rock
[8 empty] | CTMG | Contact metamorphic glassy rock
[8 empty] | CTMM | Contact metamorphic rock
[8 empty] | CTMB | Contact-marble
[8 empty] | COOR | Coorongite
[8 empty] | CUCO | Copper carbonate ore |  |  |  |  | A copper ore where the primary copper ore mineral is carbonate.
[8 empty] | CUOR | Copper ore |  |  |  |  | A generic description for undifferentiated copper ore.
[8 empty] | CUOO | Copper oxide ore |  |  |  |  | A copper ore where the primary copper ore minerals are oxides.
[8 empty] | CUSO | Copper sulfide ore |  |  |  |  | A copper ore where the primary copper ore minerals are sulfides.
[8 empty] | COPR | Coprolite
[8 empty] | CORC | Corcovadite |  |  |  |  | An obsolete local name for the hypabyssal equivalent of andengranite.
[8 empty] | CGGN | Cordierite-garnet gneiss
[8 empty] | CLHF | Cordierite-sillimanite hornfels
[8 empty] | CORN | Cornean
[8 empty] | CRNB | Cornubianite
[8 empty] | CORO | Coronite
[8 empty] | CORT | Cortlandite
[8 empty] | CORU | Corundite
[8 empty] | COTI | Coticule
[8 empty] | COVE | Coversand
[8 empty] | COVI | Covite
[8 empty] | CRCM | CR chondrite meteorite
[8 empty] | CR1M | CR1 chondrite meteorite
[8 empty] | CR2M | CR2 chondrite meteorite
[8 empty] | CR6M | CR6 chondrite meteorite
[8 empty] | CR7M | CR7 chondrite meteorite
[8 empty] | CRGM | Craigmontite
[8 empty] | CRGN | Craignurite
[8 empty] | CNLS | Crinoid-lime-sediment
[8 empty] | CRIN | Crinoid-limestone
[8 empty] | CRCJ | Crocodile Jasper
[8 empty] | CROC | Crocydite
[8 empty] | CROM | Cromaltite
[8 empty] | CROS | Crossite-pumpellyite granofels
[8 empty] | CRYP | Cryptodacite
[8 empty] | CRYS | Crystal ash
[8 empty] | CTGR | C-type granite |  |  |  |  | A general term for granitoid rocks with charnockitic features.
[8 empty] | CUMB | Cumberlandite
[8 empty] | CUMU | Cumulate
[8 empty] | CUMG | Cumulitic gabbro
[8 empty] | CUSE | Cuselite
[8 empty] | CUYA | Cuyamite
[8 empty] | CVCM | CV chondrite meteorite
[8 empty] | CV2M | CV2 chondrite meteorite
[8 empty] | CV3M | CV3 chondrite meteorite
[8 empty] | DAAD | Dacite-andesite
[8 empty] | DALT | Dacitic lapilli-tuff
[8 empty] | DAVS | Dacitic-volcaniclastic-sandstone
[7 empty] | FDT | DATF | Dacitic tuff | {en}: 'Dacite Tuff' 'Intermediate Tuff'
[8 empty] | DAHA | Dahamite |  |  |  |  | An obsolete name for a fine-grained peralkaline alkali-feldspar-granite.
[8 empty] | DALM | Dalmatian Stone | {en}: 'Dalmatian Jasper' |  |  |  | A trade name for a peraklakine rock (microgranite, aplite or rhyolite) consisting of dark spots (arfvedsonite) on a light (mostly feldspar) background. The material is often incorrectly termed as a "jasper" and the black spots are frequently misidentified as tourmaline.
[8 empty] | DAMK | Damkjernite
[8 empty] | DANC | Dancalite
[8 empty] | DARW | Darwin Glass
[8 empty] | DAVI | Davianite
[8 empty] | DELD | Deldoradite
[8 empty] | DELL | Dellenitoid
[8 empty] | DIAP | Diaphthorite
[8 empty] | DSCH | Diaschistite
[8 empty] | DSPT | Diasporite
[8 empty] | DTCT | Diatectite
[8 empty] | DTXT | Diatexite
[8 empty] | DTOZ | Diatomaceous-ooze
[8 empty] | DICT | Dictyonite
[8 empty] | DFAM | Differentiated achondrite meteorite
[8 empty] | DIME | Dimelite
[8 empty] | DIOG | Diogenite meteorite
[8 empty] | DGGU | Diopside-garnet granulite
[8 empty] | DLLM | Diopside-leucite lamproite
[8 empty] | DLPL | Diopside-leucite-phlogopite lamproite
[8 empty] | DLRM | Diopside-leucite-richterite-madupitic lamproite
[8 empty] | DMLM | Diopside-madupitic lamproite
[8 empty] | DSPL | Diopside-sanidine-phlogopite lamproite
[8 empty] | DWMB | Diopside-wollastonite-calcite contact-marble
[8 empty] | DIOP | Diopsidite
[8 empty] | DIRD | Dioride
[8 empty] | DHGN | Dioritic hornblende gneiss
[8 empty] | DISS | Dissogenite
[8 empty] | DIST | disthenite
[8 empty] | DESX | Ditro-essexite
[8 empty] | DITR | Ditroite
[8 empty] | DOLD | Dolereid
[8 empty] | DOLE | Dolerine
[8 empty] | DLBD | Dolomite-boundstone
[8 empty] | DLCO | Dolomite-carbonatite
[8 empty] | DLFS | Dolomite-framestone
[8 empty] | DLGS | Dolomite-grainstone
[8 empty] | DLGV | Dolomite-gravel
[8 empty] | DMSS | Dolomite-microsparstone
[8 empty] | DLMT | Dolomite-microstone
[8 empty] | DLMD | Dolomite-mud
[8 empty] | DLPS | Dolomite-packstone
[8 empty] | DLPD | Dolomite-pseudosparstone
[8 empty] | DLSN | Dolomite-sand
[8 empty] | DLSP | Dolomite-sparstone
[8 empty] | DLWK | Dolomite-wackestone
[8 empty] | DOMI | Domite
[8 empty] | DORE | Doreite
[8 empty] | DRAK | Drakontite
[8 empty] | DRUS | Drusite
[8 empty] | DUCK | Duckstein
[8 empty] | DULL | Dull-coal
[8 empty] | DUMA | Dumalite
[8 empty] | DUNC | Duncanite
[8 empty] | DUNI | Dunitic diogenite meteorite
[8 empty] | DURA | Durain
[8 empty] | DURB | Durbachite |  |  |  |  | A melanocratic microsyenite consisting of large biotite flakes with hornblende and orthoclase megacrysts in a groundmass of oligoclase and a little quartz.
[8 empty] | DYNA | dynamogranite
[8 empty] | E3CM | E3 chondrite meteorite
[8 empty] | E4CM | E4 chondrite meteorite
[8 empty] | E5CM | E5 chondrite meteorite
[8 empty] | E6CM | E6 chondrite meteorite
[8 empty] | ECLO | Eclogitoid
[8 empty] | EHCM | EH chondrite meteorite
[8 empty] | EH3M | EH3 chondrite meteorite
[8 empty] | EH4M | EH4 chondrite meteorite
[8 empty] | 45EH | EH4/5 chondrite meteorite
[8 empty] | EH5M | EH5 chondrite meteorite
[8 empty] | EH6M | EH6 chondrite meteorite
[8 empty] | EH6B | EH6-melt breccia chondrite meteorite
[8 empty] | EH7M | EH7 chondrite meteorite
[8 empty] | EHTM | EH-melt rock chondrite meteorite
[8 empty] | EHRW | Ehrwaldite
[8 empty] | EICH | Eichstädtite
[8 empty] | EKER | Ekerite |  |  |  |  | A local name for a peralkaline alkali-feldspar-granite from Eiker (Eker), Oslo district, Norway, comtaining anorthoclase, microperthite with small amounts of arfvedsonite and aegirine.
[8 empty] | ELCM | EL chondrite meteorite
[8 empty] | EL3M | EL3 chondrite meteorite
[8 empty] | EL4M | EL4 chondrite meteorite
[8 empty] | EL5M | EL5 chondrite meteorite
[8 empty] | EL5B | EL5-melt breccia chondrite meteorite
[8 empty] | EL6M | EL6 chondrite meteorite
[8 empty] | 67EL | EL6/7 chondrite meteorite
[8 empty] | EL7M | EL7 chondrite meteorite
[8 empty] | ELKH | Elkhornite
[8 empty] | ELTM | EL-melt rock chondrite meteorite
[8 empty] | ELVA | Elvan | {en}: 'Elvanite' |  |  |  | A Cornish mining term for dyke rocks of granitic composition containing phenocrysts of quartz and orthoclase with tourmaline occurring as isolated crystals and radiating groups.
[8 empty] | EMBM | E-melt breccia chondrite meteorite
[8 empty] | ENDO | Endogreisen
[8 empty] | ENGA | Engadinite |  |  |  |  | A granite low in quartz. Named for the Engadin region, Switzerland.
[8 empty] | ENGE | Engelburgite |  |  |  |  | A variety of hybrid biotite granodiorite containing leucocratic spots consisting of alkali feldspar and abundant titanite.
[8 empty] | ENCM | Enstatite chondrite meteorite
[8 empty] | ESPL | Enstatite-sanidine-phlogopite lamproite
[8 empty] | ENST | Enstatitite
[8 empty] | ENTI | Entisol
[8 empty] | EORH | Eorhyolite
[8 empty] | EPIB | Epibasite
[8 empty] | EPTF | Epiclastic tuff
[8 empty] | EPID | Epidiorite
[8 empty] | EPGU | Epidiorite (of Gumbel)
[8 empty] | EPAM | Epidote amphibolite
[8 empty] | EGSC | Epidote-glaucophane schist
[8 empty] | EPIT | Epidotite
[8 empty] | EPIS | Episyenite |  |  |  |  | An igneous-looking rock of syenite composition produced by hydrothermal dissolutioon of quartz crystals in an altered granite. May host uranium deposits.
[8 empty] | ESBO | Esboite
[8 empty] | ESME | Esmeraldite |  |  |  |  | A granular quartzolite, possibly an extremene differentiate, consisting predominantly of quartz with some muscovite.
[8 empty] | ESSX | Essexite
[8 empty] | ESXA | Essexite-akerite |  |  |  |  | A dark plagioclase-rich akerite. From Lortlauptal, W. Vikersund, Oslo district, Norway.
[8 empty] | ESXB | Essexite-basalt
[8 empty] | ESXD | Essexite-diabase
[8 empty] | ESXR | Essexite-diorite
[8 empty] | ESXP | Essexite-porphyrite
[8 empty] | ESTE | Esterellite
[8 empty] | EUBM | Eucrite breccia meteorite
[8 empty] | EUCM | Eucrite cumulate meteorite
[8 empty] | EUMM | Eucrite melt breccia meteorite
[8 empty] | EUMT | Eucrite meteorite
[8 empty] | EUMB | Eucrite monomict breccia meteorite
[8 empty] | EUCR | Eucrite polymict breccia meteorite
[8 empty] | EBNS | Eudialyte-bearing nepheline-syenite
[8 empty] | EUDI | Eudialytite
[8 empty] | EULY | Eulysite
[8 empty] | EUPH | Euphotide
[8 empty] | EURI | Eurite
[8 empty] | EUST | Eustratite
[8 empty] | EUTE | Eutectite
[8 empty] | EVER | Evergreenite |  |  |  |  | An alkali-feldspar-granite from the Evergreen Mine, Apex, Oregon, USA containing wollastonite.
[8 empty] | EVIS | Evisite |  |  |  |  | A comprehensive term for peralkaline syenite and peralkaline alkali-feldspar-granite
[8 empty] | EXOG | Exogreisen
[8 empty] | FARR | Farrisite
[8 empty] | FASB | Fasibitikite |  |  |  |  | A fine-grained peralkaline alkali-feldspar-granite, similar to rockallite, containing large amounts of aegirine and riebeckite and characterized by the presence of eucolite
[8 empty] | FASI | Fasinite
[8 empty] | FAUL | Fault-related alkaline metasomatite
[8 empty] | FEAT | Feather amphibolite
[8 empty] | FEIJ | Fei Cui Jade
[8 empty] | FDBS | Feldspar-basalt
[8 empty] | FHPA | Feldspar-hornblende-phyric andesite
[8 empty] | FPPA | Feldspar-pyroxene-phyric andesite
[8 empty] | FPBR | Feldspathic breccia
[8 empty] | FBLM | Feldspathic breccia Lunar meteorite
[8 empty] | FPPD | Feldspathic peridotite
[8 empty] | FPSC | Feldspathic schist
[8 empty] | FPSS | Feldspathic-sandstone
[8 empty] | FELD | Feldspathine
[8 empty] | FTFT | Felsic tuffite
[8 empty] | FGRN | Felsic-granulite
[8 empty] | FANS | Felsoandesite
[8 empty] | FPHY | Felsophyrite
[8 empty] | FELS | Felsparite |  |  |  |  | An obsolete term for a granite rich in feldspar.
[8 empty] | FENP | Fen peat
[8 empty] | FENW | Fen-wood peat
[8 empty] | FERG | Ferganite
[8 empty] | FEOG | Fe-rich-olivine-gabbro
[8 empty] | FERC | Ferrite (ceramic)
[8 empty] | FERT | Ferrite
[8 empty] | FRDI | Ferrodiorite
[8 empty] | FERL | ferrolite
[8 empty] | FERP | Ferropicrite
[8 empty] | FRPL | Ferroplete
[8 empty] | FERR | Ferruclastic, calciclastic, siliciclastic hybrid-sediment
[8 empty] | FINA | Finandranite
[8 empty] | FASH | Fine ash
[8 empty] | FTUF | Fine tuff
[8 empty] | FCMB | Fine-grained contact-marble
[8 empty] | FMLR | Fine-grained melititic rock
[8 empty] | FSND | Fine-sand
[8 empty] | FIOR | Fiorite
[8 empty] | FIRE | Fire Obsidian
[8 empty] | FIRM | Firmicite
[8 empty] | FISS | Fissile silicate-mudstone
[8 empty] | FLEX | flexible sandstone
[8 empty] | FLIN | Flint-gravel
[8 empty] | FLOO | Flood basalt
[8 empty] | FLUO | Fluorine-rich granite |  |  |  |  | A granite rich in fluorine, leading to the inclusion of minerals such as fluorite and topaz.
[8 empty] | FBDO | Foid-bearing dolerite
[8 empty] | FBGR | Foid-bearing gabbroic-rock
[8 empty] | FBTR | Foid-bearing trachyandesite
[8 empty] | FBDD | Foid-bearing-dioritoid
[8 empty] | FORA | Foraminiferal Chalk
[8 empty] | FORS | Forsteritite
[8 empty] | FOYA | Foyaite
[8 empty] | FRIT | Fritted-rock
[8 empty] | FULG | Fulgurite
[8 empty] | FUSA | Fusain
[8 empty] | GBDI | Gabbrodiorite
[8 empty] | GBLM | Gabbroic Lunar meteorite
[8 empty] | GAGA | gagatite
[8 empty] | GANI | Ganister
[8 empty] | GRGU | Garnet granulite
[8 empty] | GROM | Garnet omphacitite
[8 empty] | GBUG | Garnet-biotite augen gneiss
[8 empty] | GBGN | Garnet-Biotite Gneiss
[8 empty] | GBQF | Garnet-biotite-quartz-feldspar gneiss
[8 empty] | GCPG | Garnet-clinopyroxene-plagioclase granulite
[8 empty] | GGSC | Garnet-glaucophane schist
[8 empty] | GGPS | Garnet-graphite schist
[8 empty] | GHBS | Garnet-hornblende schist
[8 empty] | GMSC | Garnet-mica schist
[8 empty] | GRPT | Garnet-peridotite
[8 empty] | GPYG | Garnet-pyroxene granulite
[8 empty] | GPFG | Garnet-pyroxene-feldspar granulite
[8 empty] | GQPG | Garnet-quartz-plagioclase gneiss
[8 empty] | GQPF | Garnet-quartz-plagioclase granofels
[8 empty] | GSCP | Garnet-sillimanite-cordierite paragneiss
[8 empty] | GEES | Geest
[8 empty] | GELI | Gelisol
[8 empty] | GEOR | Georgiaite
[8 empty] | GLAC | Glacialite
[8 empty] | GGDP | Glacigenic deposit
[8 empty] | GCTT | Glacitectonite
[8 empty] | GLSM | Glass (man-made)
[8 empty] | GLSG | Glass slag
[8 empty] | GSAD | Glassy andesite
[8 empty] | GSBS | Glassy basalt
[8 empty] | GSHF | Glassy hornfels
[8 empty] | GGGN | Glaucophane gabbro gneiss
[8 empty] | GPGN | Glaucophane gneiss
[8 empty] | GPGF | Glaucophane granofels
[8 empty] | GPSC | Glaucophane schist
[8 empty] | GPLM | Glaucophane-lawsonite metabasalt
[8 empty] | GLUN | Glaucophanite
[8 empty] | GOEG | Goethite-gravel
[8 empty] | GOEM | Goethite-mud
[8 empty] | GOMS | Goethite-mudstone
[8 empty] | GOSD | Goethite-sand
[8 empty] | GOSM | Goethite-sediment
[8 empty] | GOET | Goethite-stone
[8 empty] | GOLD | Gold ore |  |  |  |  | An ore of gold, often very low grade gold ore can be commercially viable to process.
[8 empty] | GNOG | Granitic orthogneiss
[8 empty] | GDGN | Granodiorite gneiss
[8 empty] | GRSY | Granosyenite |  |  |  |  | An obsolete term for a syenitic rock closer to granitic composition.
[8 empty] | GRAN | Granules
[8 empty] | GPGR | Graphic granite | {en}: 'Hebraic Granite' 'Hebrew Stone' 'Runite' 'Schriftgranit@de' |  |  |  | From the latin "Graphus" (and greek "Graphos") meaning to write - in allusion to the appearance of script-like characters in the polished rock. A granite exhibiting a graphic texture due to exsolution of quartz from feldspar.
[7 empty] | ZSG | GHSC | Graphitic schist
[8 empty] | GRAP | graphitite
[8 empty] | GGDO | Gravel-grade dolostone
[8 empty] | GGIS | Gravel-grade ironstone
[8 empty] | GGPH | Gravel-grade phosphorite | {en}: 'Phosphatic conglomerate'
[8 empty] | GVMD | Gravelly mud
[8 empty] | GMDS | Gravelly muddy sand
[8 empty] | GRNA | Greenschist facies andesite
[8 empty] | GRBA | Greenschist facies basaltic-andesite
[8 empty] | GREN | Grennaite
[8 empty] | GRIQ | Griquaite
[8 empty] | GROS | Grospydrite
[8 empty] | GROU | Group-1-kimberlite
[8 empty] | GRUN | Grunerite quartzite
[8 empty] | GUAR | Guardiaite
[8 empty] | GUMB | Gumberite
[8 empty] | GYAS | Gypsum/Anhydrite-stone |  |  |  |  | A sedimentary rock consisting mostly of anhydrite and gypsum, in approximately equal amounts.
[8 empty] | GYGS | Gypsum-grainstone
[8 empty] | GYMS | Gypsum-mudstone
[8 empty] | GYPS | Gypsum-packstone
[8 empty] | GYWC | Gypsum-wackestone
[8 empty] | HCNM | H chondrite meteorite
[8 empty] | HX4C | H(?)4 chondrite meteorite
[8 empty] | H5XM | H(5?) chondrite meteorite
[8 empty] | HL3M | H(L)3 chondrite meteorite
[8 empty] | HL31 | H(L)3.1 chondrite meteorite
[8 empty] | HL3A | H(L)3-an chondrite meteorite
[8 empty] | HL6M | H(L)6 chondrite meteorite
[8 empty] | 4HLZ | H/L~4 chondrite meteorite
[8 empty] | 3HLM | H/L3 chondrite meteorite
[8 empty] | 35HL | H/L3.5 chondrite meteorite
[8 empty] | 36HL | H/L3.6 chondrite meteorite
[8 empty] | 37HL | H/L3.7 chondrite meteorite
[8 empty] | 39HL | H/L3.9 chondrite meteorite
[8 empty] | 34HC | H/L3-4 chondrite meteorite
[8 empty] | 4HLM | H/L4 chondrite meteorite
[8 empty] | 45HL | H/L4/5 chondrite meteorite
[8 empty] | 45HW | H/L4-5 chondrite meteorite
[8 empty] | 5HLM | H/L5 chondrite meteorite
[8 empty] | 6HLM | H/L6 chondrite meteorite
[8 empty] | 6HLT | H/L6-melt rock chondrite meteorite
[8 empty] | HXCM | H? chondrite meteorite
[8 empty] | HZ4M | H~4 chondrite meteorite
[8 empty] | 45HZ | H~4/5 chondrite meteorite
[8 empty] | HZ5M | H~5 chondrite meteorite
[8 empty] | HZ6M | H~6 chondrite meteorite
[8 empty] | H3CM | H3 chondrite meteorite
[8 empty] | H30M | H3.0 chondrite meteorite
[8 empty] | H304 | H3.0-3.4 chondrite meteorite
[8 empty] | H31M | H3.1 chondrite meteorite
[8 empty] | H32M | H3.2 chondrite meteorite
[8 empty] | H327 | H3.2-3.7 chondrite meteorite
[8 empty] | H326 | H3.2-6 chondrite meteorite
[8 empty] | H33M | H3.3 chondrite meteorite
[8 empty] | H34M | H3.4 chondrite meteorite
[8 empty] | H35M | H3.5 chondrite meteorite
[8 empty] | H36M | H3.6 chondrite meteorite
[8 empty] | H37M | H3.7 chondrite meteorite
[8 empty] | H38M | H3.8 chondrite meteorite
[8 empty] | H39M | H3.9 chondrite meteorite
[8 empty] | H395 | H3.9-5 chondrite meteorite
[8 empty] | H396 | H3.9-6 chondrite meteorite
[8 empty] | 34HM | H3/4 chondrite meteorite
[8 empty] | H34N | H3-4 chondrite meteorite
[8 empty] | H35N | H3-5 chondrite meteorite
[8 empty] | H36N | H3-6 chondrite meteorite
[8 empty] | H3AM | H3-an chondrite meteorite
[8 empty] | H4CM | H4 chondrite meteorite
[8 empty] | H4XM | H4(?) chondrite meteorite
[8 empty] | 45HM | H4/5 chondrite meteorite
[8 empty] | 46HM | H4/6 chondrite meteorite
[8 empty] | H45N | H4-5 chondrite meteorite
[8 empty] | H46N | H4-6 chondrite meteorite
[8 empty] | H4AM | H4-an chondrite meteorite
[8 empty] | H4BM | H4-melt breccia chondrite meteorite
[8 empty] | H5CM | H5 chondrite meteorite
[8 empty] | H56M | H5-6 chondrite meteorite
[8 empty] | H57M | H5-7 chondrite meteorite
[8 empty] | H5AM | H5-an chondrite meteorite
[8 empty] | H5MB | H5-melt breccia chondrite meteorite
[8 empty] | H6CM | H6 chondrite meteorite
[8 empty] | H6AM | H6-an chondrite meteorite
[8 empty] | H6MB | H6-melt breccia chondrite meteorite
[8 empty] | H7CM | H7 chondrite meteorite
[8 empty] | HGYS | Halite gypsum-stone
[8 empty] | HAGS | Halite-grainstone
[8 empty] | HAMS | Halite-mudstone
[8 empty] | HAPS | Halite-packstone
[8 empty] | HAWK | Halite-wackestone
[8 empty] | HALL | Hälleflinta
[8 empty] | HACM | H-an chondrite meteorite
[8 empty] | HARD | Hard jet
[8 empty] | HARR | Harrisite
[8 empty] | HZDM | Harzburgitic diogenite meteorite
[8 empty] | HYNT | Haueynitite |  |  |  |  | A coarse graied plutonic or hypabyssal igneous rock composed chiefly of hauyne and pyroxene, usually titanaugite. Small amounts of other feldspathoids and sometimes plagioclase and/or olivine are present. Apatite, sphene, and opaque oxides occur as accessories. See also: haueynophyre
[8 empty] | HYPY | haueynophyre
[8 empty] | HYBT | Haüyne-bearing trachyandesite
[8 empty] | HYPH | Haüyne-phonolite
[8 empty] | HYNE | Haüynite
[8 empty] | HEDM | HED achondrite meteorite
[8 empty] | HMGR | Hematite-gravel
[8 empty] | HMMD | Hematite-mud
[8 empty] | HMMS | Hematite-mudstone
[8 empty] | HMSD | Hematite-sand
[8 empty] | HMSE | Hematite-sediment
[8 empty] | HMST | Hematite-stone
[8 empty] | HPTM | High P/T metamorphic rock
[8 empty] | ALOB | High-Al ophitic basalt
[8 empty] | HGMH | High-grade mafic-hornfels
[8 empty] | HGMM | High-grade metamorphic rock
[8 empty] | HGUH | High-grade ultramafic-hornfels
[8 empty] | HGHL | Highland rock
[8 empty] | TIBS | High-Ti basalt
[8 empty] | HGHW | Highwoodite
[8 empty] | HILL | Hill peat
[8 empty] | HIMM | H-imp melt chondrite meteorite
[8 empty] | HIST | Histosol
[8 empty] | HMBM | H-melt breccia chondrite meteorite
[8 empty] | HTCM | H-melt rock chondrite meteorite
[8 empty] | MTCM | H-metal chondrite meteorite
[8 empty] | HBAD | Hornblende andesite
[8 empty] | HBDI | Hornblende diorite
[8 empty] | HBGN | Hornblende gneiss
[8 empty] | HBGR | Hornblende granite |  |  |  |  | A granite containing hornblende. Informally, a felsic plutonic rock, generally adamellite or granodiorite, containing an amphibole (often hornblende) as an essential dark-colored constituent; with decreasing quartz it grades through tonalite into normal diorite.
[8 empty] | HBGF | Hornblende granofels
[8 empty] | HBHZ | Hornblende harzburgite
[8 empty] | HBMG | Hornblende mafic-granulite
[8 empty] | HBOD | Hornblende oligoclase diorite
[8 empty] | HBOX | Hornblende orthopyroxenite
[8 empty] | HBPH | Hornblende porphyry
[8 empty] | HBSC | Hornblende schist
[8 empty] | HBAA | Hornblende-augite andesite
[8 empty] | HBBG | Hornblende-biotite gneiss
[8 empty] | HBTG | Hornblende-biotite granite |  |  |  |  | A granite containing biotite and hornblende.
[8 empty] | HBGD | Hornblende-biotite granodiorite |  |  |  |  | A granodiorite containing hornblende and biotite.
[8 empty] | HBRK | Hornblende-rock
[8 empty] | HBTS | Hornblendite (s.s.)
[8 empty] | HFSC | Hornfelsed schist
[8 empty] | HOWA | Howardite meteorite
[8 empty] | HUMI | Humic coal series
[8 empty] | HUSE | Husebyite
[8 empty] | HEPL | Hyalo-enstatite-phlogopite lamproite
[8 empty] | HODL | Hyalo-olivine-diopside-phlogopite lamproite
[8 empty] | HYBR | Hybrid igneous rock and intrusive breccia
[8 empty] | IABM | IAB complex iron meteorite
[8 empty] | IAMG | IAB-MG iron meteorite
[8 empty] | IAHH | IAB-sHH iron meteorite
[8 empty] | IAHL | IAB-sHL iron meteorite
[8 empty] | IALH | IAB-sLH iron meteorite
[8 empty] | IALL | IAB-sLL iron meteorite
[8 empty] | IALM | IAB-sLM iron meteorite
[8 empty] | ICIM | IC iron meteorite
[8 empty] | ICEL | Icelandite
[8 empty] | IIAB | IIAB iron meteorite
[8 empty] | IICM | IIC iron meteorite
[8 empty] | IIDM | IID iron meteorite
[8 empty] | IIEM | IIE iron meteorite
[8 empty] | IIFM | IIF iron meteorite
[8 empty] | IIGM | IIG iron meteorite
[8 empty] | IIIA | IIIAB iron meteorite
[8 empty] | IIIC | IIICD iron meteorite
[8 empty] | IIIE | IIIE iron meteorite
[8 empty] | IIIF | IIIF iron meteorite
[8 empty] | IJOL | Ijolite-urtite
[8 empty] | ILCY | Illite-clay
[8 empty] | ILCS | Illite-claystone
[8 empty] | ILME | Ilmenitite
[8 empty] | IMEH | Impact melted EH chondrite meteorite
[8 empty] | IMPR | Impact regolith
[8 empty] | IMMR | Impact-melt-rock
[8 empty] | IMLM | Impure lime-mudstone |  |  |  |  | Mudstone that consists of between 50 and 90 percent carbonate minerals of intrabasinal orign in the mud fraction, and contains less than 10 percent allochems. The original depositional texture is preserved and fabric is matrix supported.
[8 empty] | IMMB | Impure marble
[8 empty] | IMPU | Impure-coal
[8 empty] | INCE | Inceptisol
[8 empty] | INCC | Incohesive cataclasite
[8 empty] | INFB | Incohesive fault-breccia
[8 empty] | INPC | Incohesive protocataclasite
[8 empty] | INUC | Incohesive ultracataclasite
[8 empty] | INDO | Indochinite
[8 empty] | INFI | Infinite
[8 empty] | IRGH | Irghizite
[8 empty] | IGMT | Iron group meteorite
[8 empty] | IRMT | Iron meteorite
[8 empty] | FEOR | Iron ore |  |  |  |  | Ferruginous rock containing one or more minerals from which metallic iron may be profitably extracted. The chief ores of iron consist mainly of the oxides: hematite, Fe2O3 ; goethite, alpha -FeO(OH); magnetite, Fe3O4; and the carbonate, siderite FeCO3. See Also: bog iron ore, Limonite, kidney iron ore, Magnetite, Siderite, Hematite, prereduced iron-ore pellet The term has also been used extensively by petrologists to describe opaque minerals in thin sections, including magnetite, ilmenite, pyrite, etc.
[8 empty] | FEOO | Iron oxide ore |  |  |  |  | An iron ore where the primary ore minerals are iron oxides.
[8 empty] | FESG | Iron slag
[8 empty] | IRBS | Iron-boundstone
[8 empty] | IRCS | Iron-calc-skarn
[8 empty] | IRGS | Iron-grainstone
[8 empty] | IRGV | Iron-gravel
[8 empty] | IRMD | Iron-mud
[8 empty] | IRMS | Iron-mudstone
[8 empty] | IRPS | Iron-packstone
[8 empty] | IRSD | Iron-sand
[8 empty] | ISSO | Ironstone ore
[8 empty] | IRWK | Iron-wackestone
[8 empty] | ISLA | Island arc basalt
[8 empty] | ITAB | itabirite
[8 empty] | ITAC | itacolumite
[8 empty] | ITAL | Italite
[8 empty] | ITGR | I-type granite |  |  |  |  | Granitoid rocks derived from igneous source rocks, usually plagioclase-rich and muscovite poor.
[8 empty] | IVAM | IVA iron meteorite
[8 empty] | IVBM | IVB iron meteorite
[8 empty] | IVOR | Ivorite
[8 empty] | JADE | Jade
[8 empty] | JAJA | Jadeite Jade
[8 empty] | JBGS | Jadeite-bearing glaucophane-phengite schist
[8 empty] | JGPS | Jadeite-garnet-phengite schist
[8 empty] | JDTT | Jadeitite
[8 empty] | JSLT | jadeolite |  |  |  |  | A deep-green chromiferous syenite cut as a gemstone and resembling jade in appearance. Obsolete.
[8 empty] | JETT | Jet
[8 empty] | KCHM | K chondrite meteorite
[8 empty] | K3CM | K3 chondrite meteorite
[8 empty] | K4CM | K4 chondrite meteorite
[8 empty] | KAIN | Kainite-stone
[8 empty] | KALM | Kalmafite
[8 empty] | KSSY | Kalsilite syenite | {en}: 'Synnyrite' |  |  |  | A kalsilite-bearing plutonic rock first recorded from the Aldan and North Baikal petrological provinces of Russia.
[8 empty] | KSBP | Kalsilite-biotite pyroxenite
[8 empty] | KSLM | Kalsilite-leucite-olivine melilitite
[8 empty] | KSPM | Kalsilite-phlogopite melilitite
[8 empty] | KPOM | Kalsilite-phlogopite-olivine-leucite melilitite
[8 empty] | KSRK | Kalsilitic-rock
[8 empty] | KSLT | Kalsilitite
[8 empty] | KAMA | Kamafugite
[8 empty] | KAOL | Kaolinite-clay | {en}: 'China Clay'
[8 empty] | KARS | Karst bauxite
[8 empty] | KAXT | Kaxtorpite
[8 empty] | KENT | Kentallenite
[8 empty] | KERN | Kernite-stone
[8 empty] | KGLS | Kerogenic limestone
[8 empty] | KGSM | Kerogenic silicate-mudstone
[8 empty] | KFLG | K-feldspar enriched leucogranite |  |  |  |  | A leucogranite enriched in K-feldspar.
[8 empty] | KHIB | Khibinite
[8 empty] | KIER | Kierserite-stone
[8 empty] | KILL | Killas
[8 empty] | KINZ | kinzigite
[8 empty] | KIVI | Kivite
[8 empty] | KJEL | Kjelsåsite |  |  |  |  | A local name given to a plagioclase-rich larvikite which is a variety of augite syenite or monzonite.
[8 empty] | KLIN | klintite
[8 empty] | KMFC | Kosmochlor Fei Cui
[8 empty] | KOSM | Kosmochlorite
[8 empty] | KOVD | Kovdite
[8 empty] | KVDR | Kovdorite
[8 empty] | KYGL | Kyanite granulite
[8 empty] | KYGC | Kyanite-bearing grossular-clinopyroxene gneiss
[8 empty] | KGAQ | Kyanite-garnet-anorthite-quartz granulite
[8 empty] | KPEC | Kyanite-paragonite eclogite
[8 empty] | KYTS | Kyanite-talc schist
[8 empty] | KYTP | Kyanite-talc-phengite schist
[8 empty] | LCNM | L chondrite meteorite
[8 empty] | LX3C | L(?)3 chondrite meteorite
[8 empty] | 3LHM | L(H)3 chondrite meteorite
[8 empty] | 4LLL | L(LL)~4 chondrite meteorite
[8 empty] | 3LLL | L(LL)3 chondrite meteorite
[8 empty] | 30LL | L(LL)3.0 chondrite meteorite
[8 empty] | 305L | L(LL)3.05 chondrite meteorite
[8 empty] | 5LLL | L(LL)5 chondrite meteorite
[8 empty] | 6LLL | L(LL)6 chondrite meteorite
[8 empty] | LYX3 | L/LL(?)3 chondrite meteorite
[8 empty] | 4LYZ | L/LL~4 chondrite meteorite
[8 empty] | 5LYZ | L/LL~5 chondrite meteorite
[8 empty] | 6LYZ | L/LL~6 chondrite meteorite
[8 empty] | LYZ3 | L/LL3 chondrite meteorite
[8 empty] | LY31 | L/LL3.1 chondrite meteorite
[8 empty] | 310L | L/LL3.10 chondrite meteorite
[8 empty] | 32LY | L/LL3.2 chondrite meteorite
[8 empty] | 34LY | L/LL3.4 chondrite meteorite
[8 empty] | 35LY | L/LL3.5 chondrite meteorite
[8 empty] | 35WY | L/LL3-5 chondrite meteorite
[8 empty] | 36WY | L/LL3-6 chondrite meteorite
[8 empty] | 4LYM | L/LL4 chondrite meteorite
[8 empty] | 5LYM | L/LL5 chondrite meteorite
[8 empty] | 56LY | L/LL5/6 chondrite meteorite
[8 empty] | 56WY | L/LL5-6 chondrite meteorite
[8 empty] | 6LYM | L/LL6 chondrite meteorite
[8 empty] | 6LYA | L/LL6-an chondrite meteorite
[8 empty] | LYTM | L/LL-melt rock chondrite meteorite
[8 empty] | LZ3M | L~3 chondrite meteorite
[8 empty] | LZ4M | L~4 chondrite meteorite
[8 empty] | LZ46 | L~4-6 chondrite meteorite
[8 empty] | LZ5M | L~5 chondrite meteorite
[8 empty] | LZ6M | L~6 chondrite meteorite
[8 empty] | L3CM | L3 chondrite meteorite
[8 empty] | L30M | L3.0 chondrite meteorite
[8 empty] | L300 | L3.00 chondrite meteorite
[8 empty] | L307 | L3.0-3.7 chondrite meteorite
[8 empty] | L309 | L3.0-3.9 chondrite meteorite
[8 empty] | L305 | L3.05 chondrite meteorite
[8 empty] | L31M | L3.1 chondrite meteorite
[8 empty] | 310C | L3.10 chondrite meteorite
[8 empty] | L315 | L3.15 chondrite meteorite
[8 empty] | L32M | L3.2 chondrite meteorite
[8 empty] | L325 | L3.2-3.5 chondrite meteorite
[8 empty] | L326 | L3.2-3.6 chondrite meteorite
[8 empty] | L33M | L3.3 chondrite meteorite
[8 empty] | L335 | L3.3-3.5 chondrite meteorite
[8 empty] | L336 | L3.3-3.6 chondrite meteorite
[8 empty] | L337 | L3.3-3.7 chondrite meteorite
[8 empty] | L34M | L3.4 chondrite meteorite
[8 empty] | L35M | L3.5 chondrite meteorite
[8 empty] | L357 | L3.5-3.7 chondrite meteorite
[8 empty] | L358 | L3.5-3.8 chondrite meteorite
[8 empty] | L359 | L3.5-3.9 chondrite meteorite
[8 empty] | L355 | L3.5-5 chondrite meteorite
[8 empty] | L36M | L3.6 chondrite meteorite
[8 empty] | L364 | L3.6-4 chondrite meteorite
[8 empty] | L37M | L3.7 chondrite meteorite
[8 empty] | 378L | L3.7/3.8 chondrite meteorite
[8 empty] | L379 | L3.7-3.9 chondrite meteorite
[8 empty] | L374 | L3.7-4 chondrite meteorite
[8 empty] | L376 | L3.7-6 chondrite meteorite
[8 empty] | L38M | L3.8 chondrite meteorite
[8 empty] | L385 | L3.8-5 chondrite meteorite
[8 empty] | L386 | L3.8-6 chondrite meteorite
[8 empty] | L38A | L3.8-an chondrite meteorite
[8 empty] | L39M | L3.9 chondrite meteorite
[8 empty] | 394L | L3.9/4 chondrite meteorite
[8 empty] | 34LM | L3/4 chondrite meteorite
[8 empty] | L34D | L3-4 chondrite meteorite
[8 empty] | L35D | L3-5 chondrite meteorite
[8 empty] | L36D | L3-6 chondrite meteorite
[8 empty] | L37D | L3-7 chondrite meteorite
[8 empty] | L3MB | L3-melt breccia chondrite meteorite
[8 empty] | L4CM | L4 chondrite meteorite
[8 empty] | 45LM | L4/5 chondrite meteorite
[8 empty] | L45D | L4-5 chondrite meteorite
[8 empty] | L46D | L4-6 chondrite meteorite
[8 empty] | L4AM | L4-an chondrite meteorite
[8 empty] | L4MB | L4-melt breccia chondrite meteorite
[8 empty] | L4TM | L4-melt rock chondrite meteorite
[8 empty] | L5CM | L5 chondrite meteorite
[8 empty] | 56LM | L5/6 chondrite meteorite
[8 empty] | L56D | L5-6 chrondite
[8 empty] | L57D | L5-7 chondrite meteorite
[8 empty] | L5MB | L5-melt breccia chondrite meteorite
[8 empty] | L6CM | L6 chondrite meteorite
[8 empty] | 67LM | L6/7 chondrite meteorite
[8 empty] | L6MB | L6-melt breccia chondrite meteorite
[8 empty] | L6TM | L6-melt rock chondrite meteorite
[8 empty] | L7CM | L7 chondrite meteorite
[8 empty] | LBRS | Labradorite (Rock) | {en}: 'Labradorite (of Senft)'
[8 empty] | LABR | Labradoritite
[7 empty] | TLC | LACU | Lacustrine deposit | {en}: 'lake sediment' 'Lacustrine sediments' |  |  |  | Unconsolidated detrital sedimentary material deposited in a lake environment
[8 empty] | LAKA | Lakarpite
[8 empty] | LAMA | Lamalginite
[8 empty] | LAPI | Lapis lazuli
[8 empty] | LARD | Lardalite
[8 empty] | LARV | Larvikite | {en}: 'blue granite' 'Laurvikite' |  |  |  | After the town of Larvik in Norway, where it was described from. A variety of augite syenite or monzonite consisting of rhomb-shaped ternary feldspars (with a distinctive schiller), barkevikite, titanian augite and lepidomelane.
[8 empty] | LAVI | lavialite
[8 empty] | LAYE | Layered granofels
[8 empty] | PBOR | Lead ore |  |  |  |  | An ore of lead. Usually galena.
[8 empty] | LEPT | Leptynite
[8 empty] | LENH | Leucite nephelinite
[8 empty] | LEBN | Leucite-basanite
[8 empty] | LEMY | Leucite-monzosyenite
[8 empty] | LENP | Leucite-nepheline phonolite
[8 empty] | LEPL | Leucite-phlogopite lamproite
[8 empty] | LEPN | Leucite-phonolite
[8 empty] | LERL | Leucite-richterite lamproite
[8 empty] | LETP | Leucite-tephrite
[8 empty] | LCTS | Leucitite (s.s.)
[8 empty] | LECL | Leucitolite
[8 empty] | LEPY | leucitophyre
[8 empty] | LEAN | Leucocratic analcimite
[8 empty] | LECS | Leucocratic cancrinite-syenite
[8 empty] | LECT | Leucocratic charnockitic tonalite | {en}: 'Epibugite' |  |  |  | A leucocratic variety of charnockitic tonalite.
[8 empty] | LEND | Leucocratic nepheline-diorite
[8 empty] | LEDI | Leucodiorite
[8 empty] | LFMD | Leucofoid-monzodiorite
[8 empty] | LFMG | Leucofoid-monzogabbro
[8 empty] | LFMY | Leucofoid-monzosyenite
[8 empty] | LEGD | Leucogranodiorite |  |  |  |  | A granodiorite with an M' colour index of less than 5.
[8 empty] | LEMG | Leucomonzogabbro
[8 empty] | LEMR | Leucomonzogranite |  |  |  |  | A monzogranite with an M' colour index of less than 5.
[8 empty] | LQFS | Leucoquartz-alkali-feldspar-syenite
[8 empty] | LQDI | Leucoquartz-diorite
[8 empty] | LQGB | Leucoquartz-gabbro
[8 empty] | LQMD | Leucoquartz-monzodiorite
[8 empty] | LQMG | Leucoquartz-monzogabbro
[8 empty] | LQMZ | Leucoquartz-monzonite
[8 empty] | LESY | Leucosyenite |  |  |  |  | A syenite with an M' colour index of less than 10.
[8 empty] | LESG | Leucosyenogranite |  |  |  |  | A syenogranite with an M' colour index of less than 5.
[8 empty] | LETN | Leucotonalite |  |  |  |  | A tonalite with an M' colour index of less than 10.
[8 empty] | LZSM | Lherzolitic shergottite meteorite
[8 empty] | LLFS | Lime-framestone
[8 empty] | LLGS | Lime-grainstone
[8 empty] | LLGV | Lime-gravel
[8 empty] | LMSS | Lime-microsparstone
[8 empty] | LLMT | Lime-microstone
[8 empty] | LLPS | Lime-packstone
[8 empty] | LLPP | Lime-pseudosparstone
[8 empty] | LLSM | Lime-rich silicate-mud
[8 empty] | LSMS | Lime-rich silicate-mudstone
[8 empty] | LLRS | Lime-rich soil
[8 empty] | LLSD | Lime-sand
[8 empty] | LLSP | Lime-sparstone
[8 empty] | LNGV | Limonite-gravel
[8 empty] | LNMD | Limonite-mud
[8 empty] | LNMS | Limonite-mudstone
[8 empty] | LNSD | Limonite-sand
[8 empty] | LNSE | Limonite-sediment
[8 empty] | LNST | Limonite-stone
[8 empty] | LMCM | L-imp melt chondrite meteorite
[8 empty] | LIMU | limurite
[8 empty] | LING | Lineated gneiss
[8 empty] | LINS | Lineated schist
[8 empty] | LITC | Litchfieldite
[8 empty] | LASH | Lithic ash
[8 empty] | LBRC | Lithic breccia
[8 empty] | LIBR | Lithic impact breccia
[8 empty] | LIOR | Lithium ore |  |  |  |  | An ore of the metal lithium. Two subvarieties depending on whether the ore is a salt (halide/carbonate) or silicate in nature.
[8 empty] | LIHO | Lithium salt ore |  |  |  |  | A lithium ore which is either a halide, sulphate or carbonate.
[8 empty] | LISO | Lithium silicate ore |  |  |  |  | An ore of lithium where the primary ore minerals are silicate minerals.
[8 empty] | LITH | Lithomarge
[8 empty] | LPLG | Lit-par-lit gneiss
[8 empty] | YCMT | LL chondrite meteorite
[8 empty] | YL3M | LL(L)3 chondrite meteorite
[8 empty] | YL31 | LL(L)3.1 chondrite meteorite
[8 empty] | YL32 | LL(L)3.2 chondrite meteorite
[8 empty] | YXCM | LL? chondrite meteorite
[8 empty] | YZ3M | LL~3 chondrite meteorite
[8 empty] | YZ4M | LL~4 chondrite meteorite
[8 empty] | 45YZ | LL~4/5 chondrite meteorite
[8 empty] | YZ5M | LL~5 chondrite meteorite
[8 empty] | YZ6M | LL~6 chondrite meteorite
[8 empty] | Y35N | LL<3.5 chondrite meteorite
[8 empty] | Y3CM | LL3 chondrite meteorite
[8 empty] | Y30M | LL3.0 chondrite meteorite
[8 empty] | Y300 | LL3.00 chondrite meteorite
[8 empty] | Y305 | LL3.05 chondrite meteorite
[8 empty] | Y31M | LL3.1 chondrite meteorite
[8 empty] | Y310 | LL3.10 chondrite meteorite
[8 empty] | Y315 | LL3.15 chondrite meteorite
[8 empty] | Y32M | LL3.2 chondrite meteorite
[8 empty] | Y33M | LL3.3 chondrite meteorite
[8 empty] | Y34M | LL3.4 chondrite meteorite
[8 empty] | Y35M | LL3.5 chondrite meteorite
[8 empty] | Y36M | LL3.6 chondrite meteorite
[8 empty] | Y367 | LL3.6/3.7 chondrite meteorite
[8 empty] | Y37M | LL3.7 chondrite meteorite
[8 empty] | Y376 | LL3.7-6 chondrite meteorite
[8 empty] | Y38M | LL3.8 chondrite meteorite
[8 empty] | Y384 | LL3.8-4 chondrite meteorite
[8 empty] | Y386 | LL3.8-6 chondrite meteorite
[8 empty] | Y39M | LL3.9 chondrite meteorite
[8 empty] | Y394 | LL3.9/4 chondrite meteorite
[8 empty] | 34YM | LL3/4 chondrite meteorite
[8 empty] | Y3W4 | LL3-4 chondrite meteorite
[8 empty] | Y3W5 | LL3-5 chondrite meteorite
[8 empty] | Y3W6 | LL3-6 chondrite meteorite
[8 empty] | Y4CM | LL4 chondrite meteorite
[8 empty] | 45YM | LL4/5 chondrite meteorite
[8 empty] | 46YM | LL4/6 chondrite meteorite
[8 empty] | Y4W5 | LL4-5 chondrite meteorite
[8 empty] | Y4W6 | LL4-6 chondrite meteorite
[8 empty] | Y4W7 | LL4-7 chondrite meteorite
[8 empty] | Y4MB | LL4-melt breccia chondrite meteorite
[8 empty] | Y5CM | LL5 chondrite meteorite
[8 empty] | 56YM | LL5/6 chondrite meteorite
[8 empty] | Y5W6 | LL5-6 chondrite meteorite
[8 empty] | Y5MB | LL5-melt breccia chondrite meteorite
[8 empty] | Y6CM | LL6 chondrite meteorite
[8 empty] | Y6XM | LL6(?) chondrite meteorite
[8 empty] | 67YM | LL6/7 chondrite meteorite
[8 empty] | Y6AM | LL6-an chondrite meteorite
[8 empty] | Y6MB | LL6-melt breccia chondrite meteorite
[8 empty] | Y7CM | LL7 chondrite meteorite
[8 empty] | Y7XM | LL7(?) chondrite meteorite
[8 empty] | YIMM | LL-imp melt chondrite meteorite
[8 empty] | YMBM | LL-melt breccia chondrite meteorite
[8 empty] | YTCM | LL-melt rock chondrite meteorite
[8 empty] | LMBC | L-melt breccia chondrite meteorite
[8 empty] | LTCM | L-melt rock chondrite meteorite
[8 empty] | LMCH | L-metal chondrite meteorite
[8 empty] | LMYS | Loamy sand
[8 empty] | LDMT | Lodranite meteorite
[8 empty] | LDAM | Lodranite-an meteorite
[8 empty] | LTIB | Low-Ti basalt
[8 empty] | LUCU | Lucullan
[8 empty] | LUGA | Lugarite
[8 empty] | LUJA | Lujavrite
[8 empty] | LJVR | Lujavritite
[8 empty] | LACM | Lunar achondrite meteorite
[8 empty] | MNBR | Lunar breccia
[8 empty] | MNRS | Lunar fragmental rock and sediment
[8 empty] | MNGG | Lunar granophyric granite | {en}: 'Lunar granophyre' |  |  |  | A granite exhibiting granophyric texture. Fragments of this material have been found in lunar breccias and soils.
[8 empty] | MNHR | Lunar highland regolith
[8 empty] | MNIR | Lunar igneous rock
[8 empty] | MNMR | Lunar mare regolith
[8 empty] | MNRG | Lunar regolith
[8 empty] | LUND | Lundyite |  |  |  |  | A local name for a rock which is close to the boundary of alkali feldspar syenite and alkali feldspar granite and contains small amounts of katophorite.
[8 empty] | LUSC | Luscladite
[8 empty] | LUSI | Lusitanite
[8 empty] | LUTA | Lutalite
[8 empty] | LUXU | Luxulianite | {en}: 'Luxullianite' 'Luxulyanite' |  |  |  | A local name for a variety of porphyritic granite containing abundant tourmaline replacing various minerals. A granite characterized by phenocrysts of potassium feldspar and quartz that enclose clusters of radially arranged acicular tourmaline crystals in a groundmass of quartz, tourmaline, alkali feldspar, brown mica, and cassiterite. Its name is derived from Luxulyan, Cornwall. Also spelled: luxulianite; luxulyanite. Var: luxuliane.
[8 empty] | MACU | Macusanite
[8 empty] | MAEA | Maenaite
[8 empty] | MAEN | Maenite
[8 empty] | MFGL | Mafic-granulite
[8 empty] | MFHF | Mafic-hornfels
[8 empty] | MAGM | Magmatic iron meteorite
[8 empty] | MGLL | Magnesian Limestone
[8 empty] | MASK | Magnesian-skarn
[7 empty] | SMG | MGST | Magnesite-stone | {en}: 'Magnesite'
[8 empty] | MGBT | magnesium bentonite
[8 empty] | MGOL | magnetite olivinite
[8 empty] | MGSP | Magnetite spinellite
[8 empty] | MGCS | Magnetite-chlorite schist
[8 empty] | MGOA | Magnetite-olivine-augite-plagioclase mafic-hornfels
[8 empty] | MPXM | Magnetite-pyroxene melilitolite
[8 empty] | MGTT | Magnetitite
[8 empty] | MGCP | Magnocaricetum peat
[8 empty] | MAHO | Mahogany Obsidian
[8 empty] | MALI | Malignite
[8 empty] | MNCS | Mangan-calc-skarn
[8 empty] | MNSK | Manganesian-skarn
[8 empty] | MNLT | manganolite
[8 empty] | MRBS | Mare basalt
[8 empty] | MARE | Marekanite
[8 empty] | MARG | Margarite-corundum pegmatite
[8 empty] | MBBM | Martian (basaltic breccia) meteorite
[8 empty] | MAMT | Martian achrondite meteorite
[8 empty] | MART | Martian basaltic breccia
[8 empty] | MGMH | Medium-grade mafic-hornfels
[8 empty] | MGUH | Medium-grade ultramafic-hornfels
[8 empty] | MSND | Medium-sand
[8 empty] | MAFG | Mela-alkali-feldspar-granite |  |  |  |  | An alkali-felspar-granite with an M' colour index of greater than 20.
[8 empty] | MAFS | Mela-alkali-feldspar-syenite
[8 empty] | MLDI | Meladiorite
[8 empty] | MFMD | Melafoid-monzodiorite
[8 empty] | MFMG | Melafoid-monzogabbro
[8 empty] | MGMY | Melafoid-monzosyenite
[8 empty] | MLGR | Melagranite |  |  |  |  | A granite with an M' colour index of greater than 20, i.e. a relatively dark granite (Greek mela = black).
[8 empty] | MLGD | Melagranodiorite |  |  |  |  | A granodiorite with an M' colour index of greater than 25.
[8 empty] | MLMG | Melamonzogabbro
[8 empty] | MLMR | Melamonzogranite |  |  |  |  | A monzogranite with an M' colour index of greater than 25.
[8 empty] | MLMZ | Melamonzonite
[8 empty] | MLBN | Melanocratic basanite
[8 empty] | MLLB | Melanocratic leucite-basanite
[8 empty] | MLNS | Melanocratic nepheline-syenite
[8 empty] | MLTP | Melanocratic tephrite
[8 empty] | MLPY | Melaphyre
[8 empty] | MQAF | Melaquartz-alkali-feldspar-syenite
[8 empty] | MQDI | Melaquartz-diorite
[8 empty] | MQGB | Melaquartz-gabbro
[8 empty] | MQMD | Melaquartz-monzodiorite
[8 empty] | MQMG | Melaquartz-monzogabbro
[8 empty] | MQMZ | Melaquartz-monzonite
[8 empty] | MLSY | Melasyenite |  |  |  |  | A syenite with an M' colour index of greater than 35.
[8 empty] | MLSG | Melasyenogranite |  |  |  |  | A syenogranite with an M' colour index of greater than 25.
[8 empty] | MLTN | Melatonalite |  |  |  |  | A tonalite with an M' colour index of greater than 40.
[8 empty] | MLTF | Melilite foidolite
[8 empty] | MLTL | Melilite leucitite
[8 empty] | MTNP | Melilite nephelinite
[8 empty] | MLTR | Melilite-bearing rock
[8 empty] | MEND | M-enderbite |  |  |  |  | A charnockitic tonalite containing mesoperthite.
[8 empty] | HGOR | Mercury ore |  |  |  |  | An ore of the metal mercury, most often the ore mineral is cinnabar although native mercury and calomel may be important components.
[8 empty] | MCTC | Mesocataclasite
[8 empty] | MSMY | Mesomylonite
[8 empty] | MSCG | Mesoperthite charnockitic granite | {en}: 'Birkremite' 'Bjerkreimite' 'M-charnockite' 'Mesoperthite charnockite' |  |  |  | A charnockitic granite containing mesoperthite.
[8 empty] | MIMT | Mesosiderite meteorite
[8 empty] | MIAM | Mesosiderite-A meteorite
[8 empty] | MIA1 | Mesosiderite-A1 meteorite
[8 empty] | MIA2 | Mesosiderite-A2 meteorite
[8 empty] | MIA3 | Mesosiderite-A3 meteorite
[8 empty] | MA34 | Mesosiderite-A3/4 meteorite
[8 empty] | MIA4 | Mesosiderite-A4 meteorite
[8 empty] | MIBM | Mesosiderite-B meteorite
[8 empty] | MIB1 | Mesosiderite-B1 meteorite
[8 empty] | MIB2 | Mesosiderite-B2 meteorite
[8 empty] | MIB3 | Mesosiderite-B3 meteorite
[8 empty] | MIB4 | Mesosiderite-B4 meteorite
[8 empty] | MICM | Mesosiderite-C meteorite
[8 empty] | MIC2 | Mesosiderite-C2 meteorite
[8 empty] | MCSR | Meta clastic-sedimentary-rock
[8 empty] | MCMR | Meta coarse-grained melilitic rock
[8 empty] | MCUR | Meta coarse-grained-ultramafic-rock
[8 empty] | MXCR | Meta exotic-crystalline-igneous-rock
[8 empty] | MFMR | Meta fine-grained melilitic rock
[8 empty] | MORR | Meta organic-rich-rock
[8 empty] | MSSR | Meta siliclastic-sedimentary rock
[8 empty] | MUGR | Meta unclassified glassy metaigneous rock
[8 empty] | MANR | Meta-aegirine-nepheline-rock
[8 empty] | MAGR | Meta-aegirinite
[8 empty] | MAGG | Meta-agglomerate
[8 empty] | MLFG | Meta-alkali-feldspar-granite
[8 empty] | MLFR | Meta-alkali-feldspar-rhyolite
[8 empty] | MLFS | Meta-alkali-feldspar-syenite
[8 empty] | MLFT | Meta-alkali-feldspar-trachyte
[8 empty] | MAMP | Meta-amphibololite
[8 empty] | MAVS | Meta-andesitic-volcaniclastic-sandstone
[8 empty] | MAGS | Meta-anhydrite-grainstone
[8 empty] | MAMS | Meta-anhydrite-mudstone
[8 empty] | MAPS | Meta-anhydrite-packstone
[8 empty] | MAST | Meta-anhydrite-stone
[8 empty] | MAWK | Meta-anhydrite-wackestone
[8 empty] | MKBS | Meta-ankerite-boundstone
[8 empty] | MKFS | Meta-ankerite-framestone
[8 empty] | MKGS | Meta-ankerite-grainstone
[8 empty] | MKMP | Meta-ankerite-microsparstone
[8 empty] | MKMT | Meta-ankerite-microstone
[8 empty] | MKMS | Meta-ankerite-mudstone
[8 empty] | MKPS | Meta-ankerite-packstone
[8 empty] | MKPP | Meta-ankerite-pseudosparstone
[8 empty] | MKPT | Meta-ankerite-sparstone
[8 empty] | MKWK | Meta-ankerite-wackestone
[8 empty] | MATH | Meta-anthracite
[8 empty] | MAMR | Meta-apatite-magnetite-rock
[8 empty] | MAPT | Meta-apatitolite
[8 empty] | MGBS | Meta-aragonite-boundstone
[8 empty] | MGFS | Meta-aragonite-framestone
[8 empty] | MGGS | Meta-aragonite-grainstone
[8 empty] | MGMP | Meta-aragonite-microsparstone
[8 empty] | MGMT | Meta-aragonite-microstone
[8 empty] | MRMS | Meta-aragonite-mudstone
[8 empty] | MRPS | Meta-aragonite-packstone
[8 empty] | MRPP | Meta-aragonite-pseudosparstone
[8 empty] | MRPT | Meta-aragonite-sparstone
[8 empty] | MRWK | Meta-aragonite-wackestone
[8 empty] | MAGL | Meta-argillite
[8 empty] | MARK | Meta-arkose
[8 empty] | MBBC | Metabanded-bright-coal
[8 empty] | MBCO | Metabanded-coal
[8 empty] | MBDC | Metabanded-dull-coal
[8 empty] | MBAN | Metabasaltic-andesite
[8 empty] | MBTA | Metabasaltic-trachyandesite
[8 empty] | MBVB | Metabasaltic-volcaniclastic-breccia
[8 empty] | MBVS | Metabasaltic-volcaniclastic-sandstone
[8 empty] | MBNT | Metabasanite
[8 empty] | MBNF | Metabasanitic-foidite
[8 empty] | MBAX | Metabauxite
[8 empty] | MBNM | Metabenmoreite
[8 empty] | MBTT | metabentonite
[8 empty] | MBTC | Metabituminous-coal
[8 empty] | MBKL | Metablack-lignite
[8 empty] | MBCC | Metaboghead-cannel-coal
[8 empty] | MBGC | Metaboghead-coal
[8 empty] | MBNC | Metabone-coal
[8 empty] | MBNN | Metaboninite
[8 empty] | MBRC | Metabright-coal
[8 empty] | MBRL | Metabrown-lignite
[8 empty] | MCBS | Metacalcite-boundstone
[8 empty] | MCCN | Metacalcite-carbonatite
[8 empty] | MCFS | Metacalcite-framestone
[8 empty] | MCGS | Metacalcite-grainstone
[8 empty] | MCMP | Metacalcite-microsparstone
[8 empty] | MCMT | Metacalcite-microstone
[8 empty] | MCMS | Meta-calcite-mudstone
[8 empty] | MCPS | Metacalcite-packstone
[8 empty] | MCPP | Metacalcite-pseudosparstone
[8 empty] | MCPT | Metacalcite-sparstone
[8 empty] | MCWK | Metacalcite-wackestone
[8 empty] | MCTN | Metacamptonite
[8 empty] | MCNM | Metacanel-mudstone
[8 empty] | MCBC | Metacannel-boghead-coal
[8 empty] | MCNC | Metacannel-coal
[8 empty] | MCSG | Metacarbonate slag
[8 empty] | MCCR | Metacarbonate-rock | {en}: 'Matacarbonate rock'
[8 empty] | MCBN | Metacarbonatite
[8 empty] | MCRN | Metacarnallite-stone
[8 empty] | MCHK | Metachalk
[7 empty] | ZCH | MCHT | Metachert
[8 empty] | MCHM | Metachromitite
[8 empty] | MCLR | Metaclarain
[8 empty] | MCYS | Metaclaystone
[8 empty] | MCPX | Metaclinopyroxenite
[8 empty] | MCOL | Metacoal
[8 empty] | MDVS | Metadacitic-volcaniclastic-sandstone
[8 empty] | MDMC | Metadiamictite
[8 empty] | MDAT | Metadiatomite
[8 empty] | MDOL | metadolomite
[8 empty] | MDBS | Metadolomite-boundstone
[8 empty] | MDCN | Metadolomite-carbonatite
[8 empty] | MDFS | Metadolomite-framestone
[8 empty] | MDGS | Metadolomite-grainstone
[8 empty] | MDMP | Metadolomite-microsparstone
[8 empty] | MDMT | Metadolomite-microstone
[8 empty] | MDMS | Metadolomite-mudstone
[8 empty] | MDPS | Metadolomite-packstone
[8 empty] | MDPP | Metadolomite-pseudosparstone
[8 empty] | MDPT | Metadolomite-sparstone
[8 empty] | MDWK | Metadolomite-wackestone
[8 empty] | MDOS | Metadolostone
[8 empty] | MDCO | Metadull-coal
[8 empty] | MDUN | Metadunite
[8 empty] | MDUR | Metadurain
[8 empty] | MEVA | Meta-evaporite
[8 empty] | MFWK | Metafeldspathic-wacke
[8 empty] | MFEC | Metaferroan-carbonatite
[8 empty] | MFNT | Metaflint
[8 empty] | MFAS | Metafoid-bearing-alkaki-feldspar-syenite
[8 empty] | MFAT | Metafoid-bearing-alkali-feldspar-trachyte
[8 empty] | MFDI | Metafoid-bearing-diorite
[8 empty] | MFLT | Metafoid-bearing-latite
[8 empty] | MFBM | Metafoid-bearing-monzodiorite
[8 empty] | MFMZ | Metafoid-bearing-monzonite
[8 empty] | MFSY | Metafoid-bearing-syenite
[8 empty] | MFTY | Metafoid-bearing-trachyte
[8 empty] | MFDT | Metafoidite
[8 empty] | MFUS | Metafusain
[8 empty] | MGRN | Metagranite
[8 empty] | MTGD | Metagranodiorite
[8 empty] | MTGW | Metagreywacke
[8 empty] | MG1K | Meta-group-1-kimberlite
[8 empty] | MYGS | Metagypsum-grainstone
[8 empty] | MYMS | Metagypsum-mudstone
[8 empty] | MYPS | Metagypsum-packstone
[8 empty] | MYST | Metagypsum-stone
[8 empty] | MYWK | Metagypsum-wackestone
[8 empty] | MHGS | Metahalite-grainstone
[8 empty] | MHMS | Metahalite-mudstone
[8 empty] | MHPS | Metahalite-packstone
[8 empty] | MHST | Metahalite-stone
[8 empty] | MHWK | Metahalite-wackestone
[8 empty] | MHZB | Metaharzburgite
[8 empty] | MHUY | Metahaüynite
[8 empty] | MHAW | Metahawaiite
[8 empty] | MHBP | Metahornblende-peridotite
[8 empty] | MHPX | Metahornblende-pyroxenite
[8 empty] | MHBT | Metahornblendite
[8 empty] | MHTS | Metahornblendite (s.s.)
[8 empty] | MHCS | Metahumic coal series
[8 empty] | MHYC | Metahyaloclastite
[8 empty] | MICY | Meta-Illite-claystone
[8 empty] | MIAP | Meta-ilmenite-apatite-rock
[8 empty] | MILM | Meta-ilmenitite
[8 empty] | MICO | Meta-impure-coal
[8 empty] | MFBS | Meta-iron-boundstone
[8 empty] | MFGS | Meta-iron-grainstone
[8 empty] | MFMS | Meta-iron-mudstone
[8 empty] | MFPS | Meta-iron-packstone
[8 empty] | MFST | Meta-ironstone
[8 empty] | MFEW | Meta-iron-wackestone
[8 empty] | MJSP | Metajasper
[8 empty] | MKSR | Metakalsilitic-rock
[8 empty] | MKST | Metakalsilitite
[8 empty] | MKAC | Metakaolinite-claystone
[8 empty] | MKRS | Metakersantite
[8 empty] | MKIM | Metakimberlite
[8 empty] | MKOM | Metakomatiite
[8 empty] | METL | Metal
[8 empty] | MTLA | Metalamalginite
[8 empty] | MTLM | Metalamproite
[8 empty] | MTLP | Metalamprophyre
[8 empty] | MLLP | Metalapillistone
[8 empty] | MLPT | Metalapilli-tuff
[8 empty] | MTLR | Metalaterite
[8 empty] | MLTT | Metalatite
[8 empty] | MTLE | Metaleucitite
[8 empty] | MTLZ | Metalherzolite
[8 empty] | MTLG | Metalignite
[8 empty] | MMBS | Metalime-boundstone
[8 empty] | MMFS | Metalime-framestone
[8 empty] | MMGS | Metalime-grainstone
[8 empty] | MMMP | Metalime-microsparstone
[8 empty] | MMMT | Metalime-microstone
[8 empty] | MMMS | Metalime-mudstone
[8 empty] | MMPS | Metalime-packstone
[8 empty] | MMPP | Metalime-pseudosparstone
[8 empty] | MMPT | Metalime-sparstone
[8 empty] | MMLM | Metalimestone
[8 empty] | MMWS | Metalime-wackestone
[8 empty] | MMWK | Metalithic-wacke
[8 empty] | MLRG | Metalithomarge
[8 empty] | MMNS | Metamagnesite-stone
[8 empty] | MMGT | Metamagnetitite
[8 empty] | MMRL | Metamarl
[8 empty] | MMMC | Metameimechite
[8 empty] | MMLL | Metamelilitic rock
[8 empty] | MMLT | Metamelilitite
[8 empty] | MLLL | Metamelilitolite
[8 empty] | MMCD | Metamicrooncoid-dolostone
[8 empty] | MMCI | Metamicrooncoid-ironstone
[8 empty] | MMCL | Metamicrooncoid-limestone
[8 empty] | MMCP | Metamicrooncoid-phosphorite
[8 empty] | MMNT | Metaminette
[8 empty] | MMCQ | Metamonchiquite
[8 empty] | MMMY | Metamontmorillonite-claystone
[8 empty] | MMDI | Metamonzodiorite
[8 empty] | MMGR | Metamonzogranite
[8 empty] | MMZO | Metamonzonite
[8 empty] | MMPX | Metamorphic pyroxenite
[8 empty] | MTMS | Metamudstone
[8 empty] | MMUG | Metamugearite
[8 empty] | MACN | Metanatrocabonatite
[8 empty] | MNPH | Metanephelinite
[8 empty] | MNSN | Metanoseanite
[8 empty] | MOBS | Metaobsidian
[8 empty] | MOCR | Meta-olivine-chromite-rock
[8 empty] | MOCX | Meta-olivine-clinopyroxenite
[8 empty] | MOHP | Meta-olivine-hornblende-pyroxenite
[8 empty] | MOHB | Meta-olivine-hornblendite
[8 empty] | MOML | Meta-olivine-melilitite
[8 empty] | MOMO | Meta-olivine-melilitolite
[8 empty] | MOOX | Meta-olivine-orthopyroxenite
[8 empty] | MOXH | Meta-olivine-pyroxene-hornblendite
[8 empty] | MOXM | Meta-olivine-pyroxene-melilitolite
[8 empty] | MOPX | Meta-olivine-pyroxenite
[8 empty] | MOWB | Meta-olivine-websterite
[8 empty] | MODO | Meta-oncoid-dolostone
[8 empty] | MOIS | Metaoncoid-ironstone
[8 empty] | MOLS | Meta-oncoid-limestone
[8 empty] | MOPS | Meta-oncoid-phosphorite
[8 empty] | MODS | Meta-ooid-dolostone
[8 empty] | MOFS | Meta-ooid-ironstone
[8 empty] | MOLM | Meta-ooid-limestone
[8 empty] | MOPH | Meta-ooid-phosphorite
[8 empty] | MOCT | Meta-opaline-chert
[8 empty] | MOPC | Meta-opaline-porcellanite
[8 empty] | MOPY | Meta-orthopyroxenite
[8 empty] | MOQZ | Meta-orthoquartzite
[8 empty] | MPDS | Metapeloid-dolostone
[8 empty] | MPFS | Metapeloid-ironstone
[8 empty] | MPLM | Metapeloid-limestone
[8 empty] | MPPH | Metapeloid-phosphorite
[8 empty] | MPRD | Metaperidotite
[8 empty] | MPHN | Metaphonolite
[8 empty] | MPHB | Metaphonolitic-basanite
[8 empty] | MPHF | Metaphonolitic-foidite
[8 empty] | MPHT | Metaphonolitic-tephrite
[8 empty] | MPBS | Metaphosphate-boundstone
[8 empty] | MPGS | Metaphosphate-grainstone
[8 empty] | MPMS | Metaphosphate-mudstone
[8 empty] | MPPS | Metaphosphate-packstone
[8 empty] | MPWK | Metaphosphate-wackestone
[8 empty] | MPHR | Metaphosphorite
[8 empty] | MPIC | Metapicrite
[8 empty] | MPCB | Metapicrobasalt
[8 empty] | MPVB | Metapillowed-volcanicalistc-breccia
[8 empty] | MSDS | Metapisoid-dolostone
[8 empty] | MSIS | Metapisoid-ironstone
[8 empty] | MSLM | Metapisoid-limestone
[8 empty] | MSPR | Metapisoid-phosphorite
[8 empty] | MPTH | Metapitchstone
[8 empty] | MPLT | Metaplutonic rock
[8 empty] | MPRC | Metaporcellanite
[8 empty] | MPYY | Metaporphyry
[8 empty] | MKTB | Metapotassic-trachybasalt
[8 empty] | MPUM | Metapumice
[8 empty] | MPYB | Metapyroclastic-breccia
[8 empty] | MPYR | Metapyroclastic-rock
[8 empty] | MPHP | Metapyroxene-hornblende-peridotite
[8 empty] | MPXH | Metapyroxene-hornblendite
[8 empty] | MPYM | Metapyroxene-melilitolite
[8 empty] | MPOM | Metapyroxene-olivine-melilitolite
[8 empty] | MPPD | Metapyroxene-peridotite
[8 empty] | MPYX | Metapyroxenite
[8 empty] | MPXS | Metapyroxenite (s.s.)
[8 empty] | MQFS | Metaquartz-alkali-feldspar-syenite
[8 empty] | MQFT | Metaquartz-alkali-feldspar-trachyte
[8 empty] | MQDR | Metaquartz-diorite
[8 empty] | MQLT | Metaquartz-latite
[8 empty] | MQZD | Metaquartz-monzodiorite
[8 empty] | MQZN | Metaquartz-monzonite
[8 empty] | MQTZ | Metaquartzolite
[8 empty] | MQZC | Metaquartzose-chert
[8 empty] | MQZP | Metaquartzose-porcellanite
[8 empty] | MQGR | Metaquartz-rich-granitic-rock
[8 empty] | MQSY | Metaquartz-syenite
[8 empty] | MQTR | Metaquartz-trachyte
[8 empty] | MQWK | Metaquartz-wacke
[8 empty] | MRDO | Metaradiolarite
[8 empty] | MRYD | Metarhyodacite
[8 empty] | MRHY | Metarhyolite
[8 empty] | MRVB | Metarhyolitic-volcaniclastic-breccia
[8 empty] | MRVS | Metarhyolitic-volcaniclastic-sandstone
[8 empty] | MSNN | Metasannaite
[8 empty] | MSCS | Metasapropelic coal series
[8 empty] | MSCO | Metasapropelic-coal
[8 empty] | MSLG | Metasapropelic-lignite
[8 empty] | MSPP | Metasapropelite
[8 empty] | MSCR | Metascoria
[8 empty] | MSHO | Metashoshonite
[8 empty] | MIRN | Metasilicate-arenite
[8 empty] | MICS | Metasilicate-claystone
[8 empty] | MICG | Metasilicate-conglomerate
[8 empty] | MIDM | Metasilicate-diamictite
[8 empty] | MIMS | Metasilicate-mudstone
[8 empty] | MISS | Metasilicate-sandstone
[8 empty] | MIST | Metasilicate-siltstone
[8 empty] | MIWK | Metasilicate-wacke
[8 empty] | MISR | Metasiliceous-rock
[8 empty] | MSNT | Metasinter
[8 empty] | MSMC | Metasmectite-claystone
[8 empty] | MSOL | Metasodalitite
[8 empty] | MSPS | Metaspessartite
[8 empty] | MSPC | Metaspiculite
[8 empty] | MSYN | Metasyenite
[8 empty] | MSYG | Metasyenogranite
[8 empty] | MSYV | Metasylvite-stone
[8 empty] | MTGN | Metatelaginite
[8 empty] | MTPH | Metatephrite
[8 empty] | MTPF | Metatephritic-foidite
[8 empty] | MTPP | Metatephritic-phonolite
[8 empty] | MTXT | Metatexite
[8 empty] | MTLL | Metatillite
[8 empty] | MTRA | Metatrachyandesite
[8 empty] | MTRB | Metatrachybasalt
[8 empty] | MTRD | Metatrachydacite
[8 empty] | MTRY | Metatrachyte
[8 empty] | MTFF | Metatuff
[8 empty] | MTCB | Metatuffaceous-breccia
[8 empty] | MTFC | Metatuffaceous-conglomerate
[8 empty] | MTFM | Metatuffaceous-mudstone
[8 empty] | MTFR | Metatuffaceous-rock
[8 empty] | MTFS | Metatuffaceous-sandstone
[8 empty] | MTFT | Metatuffaceous-siltstone
[8 empty] | MTFW | Metatuffaceous-wacke
[8 empty] | MTFB | Metatuff-breccia
[8 empty] | MTFI | Metatuffite
[8 empty] | MVIT | Metavitrain
[8 empty] | MVOG | Metavogesite
[8 empty] | MVMB | Metavolcaniclasitc-megabreccia
[8 empty] | MVRK | Metavolcaniclastic rock
[8 empty] | MVBR | Metavolcaniclastic-breccia
[8 empty] | MVCG | Metavolcaniclastic-conglomerate
[8 empty] | MVSB | Metavolcaniclastic-mesobreccia
[8 empty] | MVMS | Metavolcaniclastic-mudstone
[8 empty] | MVSS | Metavolcaniclastic-sandstone
[8 empty] | MVST | Metavolcaniclastic-siltstone
[8 empty] | MVWK | Metavolcaniclastic-wacke
[8 empty] | MWEB | Metawebsterite
[8 empty] | MWHL | Metawehrlite
[8 empty] | MTXA | Metaxite
[8 empty] | METE | Meteorite
[8 empty] | MAET | Meteorite and other extra-terrestrial rock and sediment | {en}: 'Meteorite and lunar and other extra-terrestrial rock and sediment' |  |  |  | Includes meteorites, Lunar rock and sediment, and rock and sediment from other extraterrestrial bodies.
[8 empty] | MGEM | Mg-rich eucrite meteorite
[8 empty] | MIAR | miarolite |  |  |  |  | A granite having miarolitic cavities; a textural modification of normal granite.
[8 empty] | MIIM | Micaeous impure marble
[8 empty] | MICA | Micaite
[8 empty] | MCRC | Microclinite
[8 empty] | MGAB | Microgabbro
[8 empty] | MCDO | Microoncoid-dolostone
[8 empty] | MCIS | Microoncoid-ironstone
[8 empty] | MCLM | Microoncoid-limestone
[8 empty] | MCPH | Microoncoid-phosphorite
[8 empty] | MCPO | Microsparstone
[8 empty] | MCST | Microstone
[8 empty] | MICR | Microtektite
[8 empty] | MORB | Mid-ocean-ridge basalt
[8 empty] | MIGR | Migmatite and related rock
[8 empty] | MMQD | Migmatitic metaquartz-diorite
[8 empty] | MBSP | Migmatitic-biotite-sillimanite paragneiss
[8 empty] | MISP | Misporal sapropel
[8 empty] | MOLL | Mollisol
[8 empty] | MIBR | Monomict impact breccia
[8 empty] | MCGL | Monomitic conglomerate
[8 empty] | MONT | Montmorillonite-clay
[8 empty] | MOSS | Moss peat
[8 empty] | MTGR | M-type granite |  |  |  |  | A general term for a granitoids occurring in some continental margins and having the chemical and isotopic compo- sitions of island arc volcanic rocks. The prefix M implies a mantle origin as they are assumed to have formed by partial melting of the subducted oceanic crust.
[8 empty] | MUCR | Mucronite
[8 empty] | MDGV | Muddy gravel
[8 empty] | MSGV | Muddy sandy gravel
[8 empty] | MDPE | Muddy-peat
[8 empty] | MDDO | Mud-grade dolostone
[8 empty] | MUDS | Mudstone-clast lithic-wacke
[8 empty] | MULT | Multiple impact impactite
[8 empty] | MUNI | Muniongite
[8 empty] | MRMB | Murambite
[8 empty] | MRMD | Murambitoid
[8 empty] | MRSK | murasakite
[8 empty] | MUGN | Muscovite gneiss
[8 empty] | MUSC | Muscovite schist
[8 empty] | MUBG | Muscovite-biotite gneiss
[8 empty] | MBGR | Muscovite-biotite granite | {en}: 'Binary granite' 'Biotite-muscovite granite' 'Two-mica granite' |  |  |  | A granite containing both muscovite and biotite.
[8 empty] | MUBH | Muscovite-biotite hornfels
[8 empty] | MUCP | Muscovite-chlorite phyllite
[8 empty] | MUCS | Muscovite-chlorite schist
[8 empty] | NACR | Na-carbonate-rock | {en}: 'Na-carbonate rock' 'Sodium-carbonate rock' 'Sodium carbonate rock' 'Sodic-carbonate rock' 'Sodic carbonate rock'
[8 empty] | NAKH | Nakhlite meteorite
[8 empty] | NAMI | Namiesterstein
[8 empty] | NATR | Natrocarbonatite
[8 empty] | NAUJ | Naujaite
[8 empty] | NEAR | Near-skarn rock
[8 empty] | NBLT | Nebulite
[8 empty] | NBPQ | Nebulitic-biotite-plagioclase-quartz paragranofels
[8 empty] | NLSN | Nelsonite
[8 empty] | NELS | Nelsonite (of Egorov)
[8 empty] | NPFG | Nepheline fergusite
[8 empty] | NPPY | Nepheline porphyry
[8 empty] | NPPX | Nepheline pyroxenite
[8 empty] | NSSY | Nepheline sodalite-syenite
[8 empty] | NPYP | Nepheline syenite pegmatite
[8 empty] | NPTR | Nepheline trachyte
[8 empty] | NPBN | Nepheline-basanite | {en}: 'Nepheline basanite'
[8 empty] | NBAP | Nepheline-bearing apatitolite | {en}: 'Nepheline bearing apatitolite'
[8 empty] | NBAG | Nepheline-bearing aplitic granite | {en}: 'Aploid' 'Nepheline bearing aplitic granite' |  |  |  | An aplite containing some nepheline
[8 empty] | NBFY | Nepheline-bearing-alkali-feldspar-syenite | {en}: 'Nepheline bearing alkali feldspar syenite'
[8 empty] | NBAN | Nepheline-bearing-anorthosite | {en}: 'Nepheline bearing anorthosite'
[8 empty] | NBDI | Nepheline-bearing-diorite | {en}: 'Nepheline bearing diorite'
[8 empty] | NBDD | Nepheline-bearing-dioritoid | {en}: 'Nepheline bearing dioritoid'
[8 empty] | NBGB | Nepheline-bearing-gabbro | {en}: 'Nepheline bearing gabbro'
[8 empty] | NBGR | Nepheline-bearing-gabbroic-rock | {en}: 'Nepheline bearing gabbroic rock'
[8 empty] | NBMD | Nepheline-bearing-monzodiorite | {en}: 'Nepheline bearing monzodiorite'
[8 empty] | NBMG | Nepheline-bearing-monzogabbro | {en}: 'Nepheline bearing monzogabbro'
[8 empty] | NBMZ | Nepheline-bearing-monzonite | {en}: 'Nepheline bearing monzonite'
[8 empty] | NBSY | Nepheline-bearing-syenite | {en}: 'Nepheline bearing syenite'
[8 empty] | NBSG | Nepheline-bearing-syenite gneiss | {en}: 'Nepheline bearing syenite gneiss'
[8 empty] | NPDI | Nepheline-diorite | {en}: 'Nepheline diorite'
[8 empty] | NPFP | Nepheline-feldspar porphyry | {en}: 'Nepheline feldspar porphyry'
[8 empty] | NPMY | Nepheline-monzosyenite | {en}: 'Nepheline monzosyenite'
[8 empty] | NPPH | Nepheline-phonolite | {en}: 'Nepheline phonolite'
[8 empty] | NPSR | Nepheline-syenitic-rock | {en}: 'Nepheline syenitic rock'
[8 empty] | NPTP | Nepheline-tephrite | {en}: 'Nepheline tephrite'
[8 empty] | NPHR | Nephrite
[8 empty] | NEVA | Nevadite
[8 empty] | NILT | Nickel laterite |  |  |  |  | Lateritic rocks with nickel present in silicates and oxides
[8 empty] | NIOR | Nickel ore |  |  |  |  | Rocks rich in extractable nickel minerals.
[8 empty] | NISO | Nickel sulfide ore |  |  |  |  | Ores with economic nickel in sulphide minerals (most commonly pentlandite).
[8 empty] | NIVE | Niveo-aeolian sand
[8 empty] | NFMS | Non-ferrous metallic slag
[8 empty] | NGLS | Non-glacial loess
[8 empty] | NORD | Nordmarkite
[8 empty] | NDMT | Noritic diogenite meteorite
[8 empty] | NLMT | Noritic Lunar meteorite
[8 empty] | NORM | Normal crystalline igneous rock |  |  |  |  | Chemically/mineralogically 'normal' igneous rocks that can be defined mineralogically on a QAPF diagram, or ultramafic diagrams, or chemically on a TAS diagram.
[8 empty] | NSBN | Nosean-basanite
[8 empty] | NSNT | Noseanite
[8 empty] | NSNL | Noseanolite
[8 empty] | NSNP | Nosean-phonolite
[8 empty] | OC3M | OC3 chondrite meteorite
[8 empty] | OCEA | Ocean island basalts
[8 empty] | OKAI | Okaite
[8 empty] | OLIG | Oligoclase nepheline-monzosyenite
[8 empty] | OLIS | Olistostrome
[8 empty] | OLAN | Olivine analcimite
[8 empty] | OLBS | Olivine basalt
[8 empty] | OLDI | Olivine diorite
[8 empty] | OLDL | Olivine dolerite
[8 empty] | OLLM | Olivine lamproite
[8 empty] | OLMD | Olivine monzodiorite
[8 empty] | OLMZ | Olivine monzonite
[8 empty] | OLNP | Olivine nephelinite
[8 empty] | OODM | Olivine orthopyroxenitic diogenite meteorite
[8 empty] | OLSO | Olivine sodalitite
[8 empty] | OBGL | Olivine-bearing gabbroic Lunar meteorite
[8 empty] | OBSV | Olivine-bearing sagvandite
[8 empty] | OLCR | Olivine-chromite-rock
[8 empty] | OCXN | Olivine-clinopyroxene norite
[8 empty] | ODRM | Olivine-diopside-richterite-madupitic lamproite
[7 empty] | MGO | OLGB | Olivine-gabbro | {en}: 'Olivine Gabbro'
[8 empty] | OLMT | Olivine-magnetitite
[8 empty] | OLNR | Olivine-norite
[8 empty] | OOXG | Olivine-orthopyroxene-gabbro
[8 empty] | OPSM | Olivine-phyric shergottite meteorite
[8 empty] | OPXK | Olivine-pyroxene kalsilitite
[8 empty] | OLIV | Olivinite
[8 empty] | OLLE | ollenite
[8 empty] | OPFC | Omphacite Fei Cui
[8 empty] | OPGT | Omphacite garnetite
[8 empty] | OMPH | Omphacitite
[8 empty] | ONDO | Oncoid-dolostone
[8 empty] | ONFS | Oncoid-ironstone
[8 empty] | ONLM | Oncoid-limestone
[8 empty] | ONPH | Oncoid-phosphorite
[8 empty] | OODO | Ooid-dolostone
[8 empty] | OOLS | Ooid-lime-sand
[8 empty] | OOPH | Ooid-phosphorite
[8 empty] | OPLC | Opaline-chert
[8 empty] | OPLP | Opaline-porcellanite
[8 empty] | OPHA | Ophicalcite
[8 empty] | OPHC | Ophicarbonate
[8 empty] | OPHD | Ophidolomite
[8 empty] | OPHG | Ophigranitone
[8 empty] | OPHM | Ophimagnesite
[8 empty] | ORAN | Orange vitric ash
[8 empty] | OBBG | Orbicular biotite granite |  |  |  |  | A biotite granite containing orbicular features.
[8 empty] | ORBI | Orbiculite |  |  |  |  | A coarse grained igneous rock with an orbicular structure. It may be a granite, granodiorite, diorite or gabbro. The orbicules are concentrically layered, spheroidal structures composed mostly of feldspars and mafic minerals, formed by rapid nucleation in a magma.
[8 empty] | ORDI | Ordinary chondrite meteorite
[8 empty] | OREO | Ore olivinite
[8 empty] | ORGD | Organic deposit
[8 empty] | ORNO | Ornöite
[7 empty] | ZOP | OAMP | Ortho-amphibolite | {en}: 'Ortho amphibolite'
[8 empty] | OGRN | Orthogranofels
[8 empty] | OPMG | Orthopyroxene monzogranite |  |  |  |  | A monzogranite with orthopyroxene,
[8 empty] | OBGG | Orthopyroxene-bearing garnet-diopside gneiss
[8 empty] | OPGB | Orthopyroxene-gabbro
[8 empty] | ORMM | Orthopyroxene-rich Martian meteorite
[8 empty] | OXDM | Orthopyroxenitic diogenite meteorite
[8 empty] | ORTH | Orthoschist
[8 empty] | OXSL | Oxisol
[8 empty] | PALA | Palagonite tuff
[8 empty] | PALL | Pallasite meteorite
[8 empty] | PANT | Pantelleritic trachyte
[8 empty] | PRBS | Parabasalt
[8 empty] | PRGF | Paragranofels
[8 empty] | PRQZ | Paraquartzite
[8 empty] | PARV | Parvocaricetum peat
[8 empty] | PEBB | Pebbly sandstone
[8 empty] | PGAD | Pegmatitic albite dolerite
[8 empty] | PGFS | Pegmatitic foid-syenitic-rock
[8 empty] | PGGB | Pegmatitic gabbro
[8 empty] | PGGR | Pegmatitic granite | {en}: 'Granite pegmatite' 'Granitic pegmatite' |  |  |  | A pegmatite of granite composition.
[8 empty] | PGIJ | Pegmatitic Ijolite
[8 empty] | PGPS | Pegmatitic peralkaline syenite | {en}: 'Peralkaline syenite pegmatite' |  |  |  | A pegmatite of peralkaline syenite composition.
[8 empty] | PGSS | Pegmatitic sodic syenite |  |  |  |  | A pegmatite of sodic syenite composition.
[8 empty] | PGMD | Pegmatoid
[8 empty] | PELH | Pele's hair
[8 empty] | PELT | Pele's tears
[8 empty] | PLDO | Peloid-dolostone
[8 empty] | PLFS | Peloid-ironstone
[8 empty] | PLLS | Peloid-limestone
[8 empty] | PLPH | Peloid-phosphorite
[8 empty] | PENC | Pencatite
[8 empty] | PAFG | Peralkaline alkali-feldspar-granite | {en}: 'Alkali granite' 'Peralkaline granite' |  |  |  | A term that may be used for a variety of alkali feldspar granite that contains alkali pyroxene and/or amphibole. This term should be used in preference to alkali granite.
[8 empty] | PAFS | Peralkaline alkali-feldspar-syenite
[8 empty] | PAMG | Peralkaline microgranite |  |  |  |  | A microgranite of peralkaline composition.
[8 empty] | PAPH | Peralkaline phonolite
[8 empty] | PAQS | Peralkaline quartz-syenite
[8 empty] | PASY | Peralkaline syenite | {en}: 'Alkali syenite' |  |  |  | A syenite containing alkali amphibole or pyroxene.
[8 empty] | PATR | Peralkaline trachyte
[8 empty] | PAAN | Peralkaline-alkali-feldspar nepheline-syenite
[8 empty] | PERI | Periglacial loess
[8 empty] | PERO | Perovskite clinopyroxenite
[8 empty] | PESP | PES pallasite meteorite
[8 empty] | PET1 | Petrologic Type 1 chondrite meteorite
[8 empty] | PET2 | Petrologic Type 2 chondrite meteorite
[8 empty] | PET3 | Petrologic Type 3 chondrite meteorite
[8 empty] | PET4 | Petrologic Type 4 chondrite meteorite
[8 empty] | PET5 | Petrologic Type 5 chondrite meteorite
[8 empty] | PET6 | Petrologic Type 6 chondrite meteorite
[8 empty] | PET7 | Petrologic Type 7 chondrite meteorite
[8 empty] | PHLE | Phlebite
[8 empty] | PHLO | Phlogopite-hornblende-olivine peridotite
[8 empty] | PHNH | Phonolitic-haüynite
[8 empty] | PHNL | Phonolitic-leucitite
[8 empty] | PHCR | Phoscorite
[8 empty] | POBS | Phosphate-boundstone
[8 empty] | POGS | Phosphate-grainstone
[8 empty] | POGV | Phosphate-gravel
[8 empty] | POMD | Phosphate-mud
[8 empty] | POMS | Phosphate-mudstone
[8 empty] | POPS | Phosphate-packstone
[8 empty] | POSN | Phosphate-sand
[8 empty] | POWK | Phosphate-wackestone
[8 empty] | PHRA | Phragmites peat
[8 empty] | PLWL | Pillow lava
[8 empty] | PLWV | Pillowed-volcaniclastic-breccia
[8 empty] | PSDO | Pisoid-dolostone
[8 empty] | PSLM | Pisoid-limestone
[8 empty] | PSPH | Pisoid-phosphorite
[8 empty] | PLAG | Plagioclase-hornblende mafic-hornfels
[8 empty] | PLAS | Plastic
[8 empty] | PMGP | PMG pallasite meteorite
[8 empty] | PHST | Polyhalite-stone
[8 empty] | PBDM | Polymict breccia diogenite meteorite
[8 empty] | PMIB | Polymict impact breccia
[8 empty] | PMUM | Polymict ureilite meteorite
[8 empty] | PSSS | Poorly-sorted silicate-sand
[8 empty] | PSST | Poorly-sorted silicate-sandstone
[8 empty] | POPC | Popcorn Calcite
[8 empty] | PPAS | Porphyritic anorthoclase syenite | {en}: 'Anorthophyre' |  |  |  | A porphyritic anorthoclase syenite.
[8 empty] | PPGR | Porphyritic granite |  |  |  |  | A granite exhibiting porphyritic texture.
[8 empty] | PPHA | Porphyritic hornblende andesite
[8 empty] | PPHD | Porphyritic hornblende diorite
[8 empty] | PPMG | Porphyritic microgranodiorite |  |  |  |  | A porphyritic microgranodiorite.
[8 empty] | PPPF | Porphyritic peralkaline alkali-feldspar-granite |  |  |  |  | A porphyritic and peralkaline variety of alkali-feldspar-granite.
[8 empty] | PPPY | Porphyritic peralkaline syenite |  |  |  |  | A porphyritic and peralkaline variety of syenite.
[8 empty] | PPPL | Porphyritic pseudoleucite syenite
[8 empty] | PPQS | Porphyritic quartz-syenite
[8 empty] | PPMB | Porphyritic-melanocratic basanite
[8 empty] | PPYD | Porphyroid
[8 empty] | PPAD | Porpyhritic-aplitic diorite
[8 empty] | PRTC | Portland cement concrete
[8 empty] | PIAB | Possible IAB complex iron meteorite
[8 empty] | PFEM | Possible iron meteorite
[8 empty] | POST | Post-eclogite amphibolite
[8 empty] | POTA | potassium bentonite
[8 empty] | PRED | Predazzite
[8 empty] | PAMT | Primitive achondrite meteorite
[8 empty] | PRIM | Primitive iron meteorite
[8 empty] | PROP | Propylite
[8 empty] | PTCC | Protocataclasite
[8 empty] | PTGN | Protogine
[8 empty] | PTMY | Protomylonite
[8 empty] | PSLS | Pseudoleucite syenite
[8 empty] | PSDP | Pseudosparstone
[8 empty] | PSTH | Pseudotachylite
[8 empty] | PUDD | Puddingstone
[8 empty] | PULA | Pulaskite
[8 empty] | PDOL | Pure dolostone |  |  |  |  | Sedimentary rock in with greater than 90 percent of the primary and/or recrystallized constituents are composed of carbonate minerals with a ratio of magnesium carbonate to calcite (plus aragonite) greater than 1 to 1.
[8 empty] | PLIM | Pure limestone |  |  |  |  | Sedimentary rock in with greater than 90 percent of the primary and/or recrystallized constituents are composed of carbonate minerals with a calcite (plus aragonite) to dolomite ratio greater than 1 to 1.
[8 empty] | PMRB | Pure marble
[8 empty] | PYBL | Pyribolite
[8 empty] | PYGN | Pyrigarnie
[8 empty] | PYSL | Pyritic slate
[8 empty] | PYPC | Pyrope clinopyroxenite
[8 empty] | PXAM | Pyroxene amphibolite
[8 empty] | PYPM | Pyroxene pallasite meteorite
[8 empty] | PXHN | Pyroxene-hornblende-norite
[8 empty] | POGN | Pyroxene-olivine gneiss
[8 empty] | POLE | Pyroxene-olivine leucitite
[8 empty] | POML | Pyroxene-olivine melilitolite
[8 empty] | PYXR | Pyroxene-rock
[8 empty] | PXNS | Pyroxenite (s.s.)
[8 empty] | QZDO | Quartz dolerite
[8 empty] | QZPH | Quartz phyllite
[8 empty] | QZSC | Quartz schist
[8 empty] | QZFG | Quartz-feldspar gneiss
[8 empty] | QGGL | Quartz-feldspar granulite
[8 empty] | QFBP | Quartz-feldspar-biotite porphyry
[8 empty] | QMCS | Quartz-mica-carbonate schist
[8 empty] | QZMS | Quartz-microsyenite
[8 empty] | QZNR | Quartz-norite
[8 empty] | QZPC | Quartzose-porcellanite
[8 empty] | QPHA | Quartz-plagioclase-hornblende augen gneiss
[8 empty] | QPMG | Quartz-plagioclase-mica gneiss
[8 empty] | QUAR | Quartz-tourmaline-rock
[8 empty] | QUIS | Quisqueite
[8 empty] | RCNM | R chondrite meteorite
[8 empty] | R3CM | R3 chondrite meteorite
[8 empty] | R34M | R3.4 chondrite meteorite
[8 empty] | R354 | R3.5-4 chondrite meteorite
[8 empty] | R356 | R3.5-6 chondrite meteorite
[8 empty] | R36M | R3.6 chondrite meteorite
[8 empty] | R37M | R3.7 chondrite meteorite
[8 empty] | R38M | R3.8 chondrite meteorite
[8 empty] | R385 | R3.8-5 chondrite meteorite
[8 empty] | R386 | R3.8-6 chondrite meteorite
[8 empty] | R39M | R3.9 chondrite meteorite
[8 empty] | 34RM | R3/4 chondrite meteorite
[8 empty] | R3W4 | R3-4 chondrite meteorite
[8 empty] | R3W5 | R3-5 chondrite meteorite
[8 empty] | R3W6 | R3-6 chondrite meteorite
[8 empty] | R4CM | R4 chondrite meteorite
[8 empty] | 45RM | R4/5 chondrite meteorite
[8 empty] | R4W5 | R4-5 chondrite meteorite
[8 empty] | R4W6 | R4-6 chondrite meteorite
[8 empty] | R5CM | R5 chondrite meteorite
[8 empty] | R6CM | R6 chondrite meteorite
[8 empty] | RAAB | Raabsite
[8 empty] | RDCH | Radiolarian chert
[8 empty] | RDOZ | Radiolarian-ooze
[8 empty] | RAFA | Rafaelite |  |  |  |  | A variety of analcime-bearing microsyenite containing amphibole and labradorite, but no nepheline.
[8 empty] | RAIN | Rainbow Obsidian
[8 empty] | RAIS | Raised bog peat
[8 empty] | RAPA | Rapakivi granite | {en}: 'Rapakivi' |  |  |  | A term, used as both an adjective and noun, for a variety of granite usually containing amphibole and biotite and characterized by the presence of large oval grains (ovoids) of orthoclase which are usually mantled by plagioclase. Two generations of quartz are often present. From the Finnish word for "rotten stone." Many of the classical buildings in St Petersburg, Russia, are clad with Rapakivi granite imported from Finland.
[8 empty] | RGBR | Regolith breccia
[8 empty] | RLHM | Relict H meteorite
[8 empty] | RLFM | Relict iron meteorite
[8 empty] | RLMT | Relict meteorite
[8 empty] | RLOC | Relict OC meteorite
[8 empty] | RLUM | Relict ureilite meteorite
[8 empty] | RETI | Reticulite
[8 empty] | RHAZ | Rhazite
[8 empty] | RHOM | Rhombporphyry
[8 empty] | RHYO | Rhyolitic crystal tuff
[8 empty] | RIBB | Ribbonstone
[8 empty] | RBKG | Riebeckite granite |  |  |  |  | A granite containing riebeckite.
[8 empty] | RBKF | Riebeckite-quartz-feldspar gneiss
[8 empty] | RIKO | Rikotite
[8 empty] | RISC | Rischorrite
[8 empty] | RORM | Rock of restricted mineralogy
[8 empty] | RKLL | Rockallite |  |  |  |  | A local name for a peralkaline granite containing abundant aegirine-augite and albite. From Rockall Island.
[8 empty] | RDBG | Rødberg
[8 empty] | RODD | Rodderite
[8 empty] | SACC | Saccharoidal contact-marble
[8 empty] | SAGV | Sagvandite
[8 empty] | SAIB | Saibarite
[8 empty] | SAKA | Sakalavite
[8 empty] | SGPH | Sandrock
[8 empty] | SCLO | Sandy clay loam
[8 empty] | SCSO | Sandy clay soil
[8 empty] | SDLO | Sandy loam
[8 empty] | SDPE | Sandy-peat
[8 empty] | SANI | Sanidinite (igneous)
[8 empty] | SPCS | Sapropelic coal series
[8 empty] | SPLM | Sapropelic lime-mud
[8 empty] | SSMD | Sapropelic silicate-mud
[8 empty] | SSMS | Sapropelic silicate-mudstone
[8 empty] | SPPC | Sapropelic-coal
[8 empty] | SRPL | Sapropelic-lignite
[8 empty] | SCAP | Scapolite contact-marble
[8 empty] | SAHF | Schistose andalusite hornfels
[8 empty] | SCHF | Schistose hornfels
[8 empty] | SCHI | Schistose impure marble
[8 empty] | SCOR | Scoria
[8 empty] | SEAT | Seat earth | {en}: 'Seat-earth'
[8 empty] | SECO | Secondary-quartzite
[8 empty] | SEDX | Sedimentary rock and sediment |  |  |  |  | Sediments are the collective names for minerals and/or organic detritus that have settled in place, and sedimentary rocks are the lithified equivalents of these.
[8 empty] | SELE | Selenitic gypsum-stone
[8 empty] | SPSC | Serpentine schist
[8 empty] | SPSK | Serpentine skarn
[8 empty] | SHAP | Shap granite |  |  |  |  | One of the most distinctive British granites. Large pink phenocrysts of orthoclase in a groundmass of plagioclase, quartz and biotite.
[8 empty] | SHEE | Sheen Obsidian
[8 empty] | SHLM | Shell marl
[8 empty] | SHEL | Shell-lime-sediment
[8 empty] | SHER | Shergottite meteorite
[8 empty] | SLIR | Shock lithified impact regolith
[8 empty] | SKNR | Shocked norite
[8 empty] | SHOC | Shocked rock
[8 empty] | SHRU | Shrub bog peat
[8 empty] | SRCN | Siderite carbonatite
[8 empty] | SRGV | Siderite-gravel
[8 empty] | SRMD | Siderite-mud
[8 empty] | SRMS | Siderite-mudstone
[8 empty] | SRSD | Siderite-sand
[8 empty] | SRSE | Siderite-sediment
[8 empty] | SRST | Siderite-stone
[8 empty] | SRCC | Sideritic cannel-coal
[8 empty] | SRML | Sideromelane
[8 empty] | SIEB | Sieberachat
[8 empty] | SILE | Silexite |  |  |  |  | i. An igneous rock composed essentially of primary quartz (60% to 100%), e.g., a quartz dike, segregation mass, or inclusion inside or outside its parent rock. Ref: AGI ii. The French term for chert; specif. chert occurring in calcareous beds. See Also: Chert
[8 empty] | SCSC | Silica-cemented silicate-conglomerate
[8 empty] | SCSS | Silica-cemented silicate-sandstone
[8 empty] | SARN | Silicate-arenite
[8 empty] | SCLY | Silicate-clay
[8 empty] | SCLS | Silicate-claystone
[8 empty] | SCGL | Silicate-conglomerate
[8 empty] | SDMT | Silicate-diamictite
[8 empty] | SDMC | Silicate-diamicton
[8 empty] | SLGV | Silicate-gravel
[8 empty] | SLSD | Silicate-sand
[8 empty] | SLSS | Silicate-sandstone
[8 empty] | SSLT | Silicate-silt
[8 empty] | SSTS | Silicate-siltstone
[8 empty] | SLWK | Silicate-wacke
[8 empty] | SLSN | Siliceous sinter
[8 empty] | SVGL | Silicic volcanic glass
[8 empty] | SCSE | Siliciclastic-sediment
[8 empty] | SCSR | Siliclastic-sedimentary-rock
[8 empty] | SCCB | Silicocarbonatite
[8 empty] | STLO | Silt loam
[8 empty] | SCYL | Silty clay loam
[8 empty] | SCYS | Silty clay soil
[8 empty] | STSL | Silty soil
[8 empty] | SILV | Silver ore |  |  |  |  | A generic term for ore containing commercial quantities of silver. This may be in the form of native silver, silver sulphides or chlorides, or it may even be silver-rich galena or other minerals containing a workable percentage of silver.
[8 empty] | SING | Single impact impactite
[8 empty] | SIZU | Sizunite
[8 empty] | SLAG | Slag
[8 empty] | SMAL | Smalto
[8 empty] | SMEC | Smectite-clay
[8 empty] | SNOW | Snowflake Obsidian
[8 empty] | SBAF | Sodalite-bearing-alkali-feldspar-syenite
[8 empty] | SBAN | Sodalite-bearing-anorthosite
[8 empty] | SBDI | Sodalite-bearing-diorite
[8 empty] | SBDD | Sodalite-bearing-dioritoid
[8 empty] | SBGB | Sodalite-bearing-gabbro
[8 empty] | SBGR | Sodalite-bearing-gabbroic-rock
[8 empty] | SBMD | Sodalite-bearing-monzodiorite
[8 empty] | SBMG | Sodalite-bearing-monzogabbro
[8 empty] | SBMZ | Sodalite-bearing-monzonite
[8 empty] | SBSY | Sodalite-bearing-syenite
[8 empty] | SODI | Sodalite-diorite
[8 empty] | SOGB | Sodalite-gabbro
[8 empty] | SOMG | Sodalite-monzogabbro | {en}: 'essexite'
[8 empty] | SOMY | Sodalite-monzosyenite
[8 empty] | SSYR | Sodalite-syenitic-rock
[8 empty] | SDLT | Sodalitolite
[8 empty] | SODY | Sodic syenite |  |  |  |  | A syenite enriched in Na2O relative to K2O.
[8 empty] | SOFT | Soft jet
[8 empty] | SOMM | Sommaite
[8 empty] | SRKD | Sörkedalite
[8 empty] | SOVI | Søvite
[8 empty] | SPER | Sperone
[8 empty] | SPHA | Sphagnum cuspidatum peat
[7 empty] | SSP | SPIC | Spiculite
[8 empty] | SPIE | Spiemontite
[8 empty] | SPLZ | Spinel lherzolite
[8 empty] | SFCM | Spinel-forsterite-calcite contact-marble
[8 empty] | SPLL | Spinellite
[8 empty] | SPPG | Spinel-pyrope granofels
[8 empty] | SPOD | Spodosol
[8 empty] | SPON | Sponge-spicular-ooze
[8 empty] | STAU | Staurolite-mica schist
[8 empty] | STIG | Stigmite
[8 empty] | STIP | Stipite
[8 empty] | STON | Stony-iron meteorite
[8 empty] | STRM | Stromatite
[8 empty] | STRN | Stronalite
[8 empty] | STGR | S-type granite |  |  |  |  | Granitoid rocks derived from sedimentary source rocks, usually peraluminous, with muscovite and Al-rich minerals like garnet, cordierite and andalusite.
[8 empty] | SUBA | Subalkali basalt
[8 empty] | SUEV | Suevite
[8 empty] | SVIA | Sviatonossite |  |  |  |  | A local term for syenites characterised by the presence of andradite garnet, possibly hybrid rocks.
[7 empty] | ZGS | SYGN | Syenite gneiss
[8 empty] | SYPG | Syenite pegmatite
[8 empty] | SYLV | Sylvite-stone
[8 empty] | SYST | Systil
[8 empty] | TACH | Tachylite
[8 empty] | TACO | Taconite
[8 empty] | TACT | Tactite
[8 empty] | TAGA | Tagamite
[8 empty] | TARP | Tar (processed)
[8 empty] | TARM | Tarmac
[8 empty] | TAUT | Tautirite
[8 empty] | TAWI | Tawite
[8 empty] | TECT | tectonite |  |  |  |  | In modern usage tectonites are metamorphic or tectonically deformed rocks whose fabric reflects the history of their deformation, or rocks with a penetrative fabric that clearly displays coordinated geometric features that indicate continuous solid (ductile) flow during formation. The name was originally used for any rock formed by fluid flow, including sediments, metamorphic rocks, lavas, etc., and secondary tectonites were a subdivision for the metamorphic varieties (Hills, 1972), but this usage is rare nowadays.
[8 empty] | TEKT | Tektite
[8 empty] | TELA | Telaginite
[8 empty] | TPLP | Tephritic-leucite-phonolite
[8 empty] | TPLE | Tephritic-leucitite
[8 empty] | THER | Theralite
[8 empty] | THOL | Tholeiitic andesite
[8 empty] | SNOR | Tin ore |  |  |  |  | A generic term for an ore of tin.
[8 empty] | TING | Tinguaite
[8 empty] | TNSB | Tønsbergite |  |  |  |  | A local name introduced by Brøgger (1898) for a reddish variety of larvikite. Named for the locality, the town of Tønsberg, Vestfod, Norway. A hydrothermally altered larvikite.
[8 empty] | TQMH | Tourmaline-quartz-mica hornfels
[8 empty] | TCTF | Trachytic tuff |  |  |  |  | Tuff with mostly Trachytic clasts
[8 empty] | TRAN | Transitional basalt
[8 empty] | TCAL | Trocolitic anorthositic Lunar meteorite
[8 empty] | TRCA | Troctolitic anorthosite
[8 empty] | TROW | Trowlesworthite |  |  |  |  | An obsolete name for a coarse-grained pneumatolytic vein found in granite consisting of red orthoclase, tourmaline and fluorite with minor quartz.
[8 empty] | TFAD | Tuffaceous adinole
[8 empty] | TCBR | Tuffaceous-breccia
[8 empty] | TFGV | Tuffaceous-gravel
[8 empty] | TFMD | Tuffaceous-mud
[8 empty] | TFSD | Tuffaceous-sand
[8 empty] | TFSE | Tuffaceous-sediment
[8 empty] | TFSR | Tuffaceous-sedimentary-rock
[8 empty] | TURJ | Turjaite
[8 empty] | UINT | Uintahite
[8 empty] | ULEX | Ulexite-stone
[8 empty] | ULIT | Ulitisol
[8 empty] | UCCL | Ultracataclasite
[8 empty] | UMMM | Ultramafic metamorphic rock
[8 empty] | UMTF | Ultramafic tuff
[8 empty] | UMHF | Ultramafic-hornfels
[8 empty] | UMLT | Ultramelilitolite
[8 empty] | UMYL | Ultramylonite
[8 empty] | UKRK | Ultrapotassic rock
[8 empty] | UMPT | Umptekite
[8 empty] | UNAK | Unakite
[8 empty] | UNBR | Unbrecciated eucrite meteorite
[8 empty] | UROK | Unclassified rock |  |  |  |  | Rock that can fit into two or more categories (ie a name covers a group of rocks that fit into two or more of the igneous, metamorphic and sedimentary categorizations.)
[8 empty] | USMT | Unclassified stony meteorite
[8 empty] | UACM | Ungrouped Achondrite meteorite
[8 empty] | UCCM | Ungrouped C chondrite meteorite
[8 empty] | UC1M | Ungrouped C1 chondrite meteorite
[8 empty] | UC12 | Ungrouped C1/2 chondrite meteorite
[8 empty] | UC2M | Ungrouped C2 chondrite meteorite
[8 empty] | UC3M | Ungrouped C3 chondrite meteorite
[8 empty] | UC30 | Ungrouped C3.0 chondrite meteorite
[8 empty] | UC34 | Ungrouped C3/4 chondrite meteorite
[8 empty] | UCMT | Ungrouped chondrite meteorite
[8 empty] | UEAM | Ungrouped enstatite-rich achondrite meteorite
[8 empty] | UIAB | Ungrouped IAB iron meteorite
[8 empty] | UFEM | Ungrouped iron meteorite
[8 empty] | UPLM | Ungrouped pallasite meteorite
[8 empty] | UREI | Ureilite meteorite
[8 empty] | URUG | Uruguaite
[8 empty] | VALB | Valbellite
[8 empty] | VARI | Variolite
[8 empty] | VENI | Venite
[8 empty] | VERT | Vertisol
[8 empty] | VLMM | Very low to low-grade metamorphic rock
[8 empty] | VCSD | Very-coarse-sand
[8 empty] | VFSD | Very-fine-sand
[8 empty] | VITR | Vitrain
[8 empty] | VASH | Vitric ash
[8 empty] | VTPY | Vitrophyric porphyry
[8 empty] | VLLD | Volcaniclastic-sediment | {en}: 'Volcaniclastic Sediment'
[8 empty] | VOSR | Volcaniclastic sedimentary rock and sediment
[8 empty] | VOCG | Volcaniclastic-conglomerate
[8 empty] | VOGV | Volcaniclastic-gravel
[8 empty] | VOMB | Volcaniclastic-megabreccia
[8 empty] | VOSB | Volcaniclastic-mesobreccia
[8 empty] | VOMR | Volcaniclastic-metasedimentary-rock
[8 empty] | VOMS | Volcaniclastic-mudstone
[8 empty] | VLSD | Volcaniclastic-sand
[8 empty] | VLSR | Volcaniclastic-sedimentary-rock
[8 empty] | VLST | Volcaniclastic-siltstone
[8 empty] | VLWK | Volcaniclastic-wacke
[8 empty] | VLHY | Volhynite | {en}: 'Wolhynite' |  |  |  | A local name for a microgranodiorite which occurs as dykes and contains phenocrysts of labradorite, hornblende and biotite in a groundmass of andesine, orthoclase and quartz.
[8 empty] | WTHM | Weathered metal
[8 empty] | WNFS | Weathered non-ferrous metallic slag
[8 empty] | WHTS | Whiteschist
[8 empty] | WNMT | Winonaite meteorite
[8 empty] | WLLG | Wollongongite
[8 empty] | YTLT | Yatalite
[8 empty] | ZHMH | Zhamanshinite
[8 empty] | ZSTT | Zoisitite
[8 empty] | WOOD | Wood |  |  |  |  | Wood is a porous and fibrous structural tissue found in the stems and roots of trees and other woody plants.
[8 empty] | TOUR | Tourmalinite |  |  |  |  | Metasomatic rocks containing in excess of 15 % tourmaline, and can be associated with Sn-W ore deposits.
[8 empty] | TLCS | Talc Schist |  |  |  |  | A schist containing talc.
[8 empty] | STSO | Stony Soil | {en}: 'Soil, Stoney' |  |  |  | Soil containing clasts of gravel size or larger.
[8 empty] | QMDR | Quartz-microdiorite |  |  |  |  | A quartz diorite with grainsize of 1-5mm.
[8 empty] | FOSB | Fossil Bed | {en}: 'Bone Bed' |  |  |  | A stratigraphic layer dominated by fossilised remains, such as bones, teeth, coprolites, and other organic remains.
[8 empty] | ORBR | Orthobreccia | {en}: 'Clast supported breccia' |  |  |  | A breccia where the gravel-size clasts are in contact with each other.
[8 empty] | PABR | Parabreccia | {en}: 'Matrix supported breccia' |  |  |  | A breccia where the gravel-size clasts are separated from each other by an abundant matrix.
[8 empty] | JSPD | Jasperoid |  |  |  |  | A dense, usually gray, chertlike siliceous rock, in which chalcedony or cryptocrystalline quartz has replaced the carbonate minerals of limestone or dolomite; a silicified limestone. It typically develops as the gangue of metasomatic sulfide deposits of the lead-zinc type.
[7 empty] | SFC | BCAR | Biocarbonate | {en}: 'fossiliferous limestone' 'fossiliferous carbonate' 'fossiliferous carbonates' |  |  |  | A fossiliferous carbonate rock with an unspecified matrix
[8 empty] | BMIC | Biomicrite |  |  |  |  | A fossiliferous carbonate rock with a predominantly micrite matrix
[8 empty] | BOMC | Biooomicrite |  |  |  |  | A fossiliferous carbonate rock with a predominantly micrite matrix and secondary ooid allochems
[8 empty] | BPMC | Biopelmicrite |  |  |  |  | A fossiliferous carbonate rock with a predominantly micrite matrix and secondary pellet allochems
[8 empty] | BIMC | Biointramicrite |  |  |  |  | A fossiliferous carbonate rock with a predominantly micrite matrix and secondary eroded limestone (intraclast) allochems
[8 empty] | BSPR | Biosparite |  |  |  |  | A fossiliferous carbonate rock with a predominantly sparite matrix
[8 empty] | BOSP | Biooosparite |  |  |  |  | A fossiliferous carbonate rock with a predominantly sparite matrix and secondary ooid allochems
[8 empty] | BPSP | Biopelsparite |  |  |  |  | A fossiliferous carbonate rock with a predominantly sparite matrix and secondary pellet allochems
[8 empty] | BISP | Biointrasparite |  |  |  |  | A fossiliferous carbonate rock with a predominantly sparite matrix and secondary eroded limestone (intraclast) allochems
[8 empty] | ICAR | Intracarbonate |  |  |  |  | An intraclastic carbonate rock with an unspecified matrix
[8 empty] | IMIC | Intramicrite |  |  |  |  | An intraclastic carbonate rock with a predominantly micrite matrix
[8 empty] | IBMC | Intrabiomicrite |  |  |  |  | An intraclastic carbonate rock with a predominantly micrite matrix and secondary fossil allochems
[8 empty] | IOMC | Intraoomicrite |  |  |  |  | An intraclastic carbonate rock with a predominantly micrite matrix and secondary ooid allochems
[8 empty] | IPMC | Intrapelmicrite |  |  |  |  | An intraclastic carbonate rock with a predominantly micrite matrix and secondary pellet allochems
[8 empty] | ISPR | Intrasparite |  |  |  |  | An intraclastic carbonate rock with a predominantly sparite matrix
[8 empty] | IBSP | Intrabiosparite |  |  |  |  | An intraclastic carbonate rock with a predominantly sparite matrix and secondary fossil allochems
[8 empty] | IOSP | Intraoosparite |  |  |  |  | An intraclastic carbonate rock with a predominantly sparite matrix and secondary ooid allochems
[8 empty] | IPSP | Intrapelsparite |  |  |  |  | An intraclastic carbonate rock with a predominantly sparite matrix and secondary pellet allochems
[8 empty] | OCAR | Oocarbonate | {en}: 'oolitic limestone' 'ooid limestone' |  |  |  | An oolitic carbonate rock with an unspecified matrix
[8 empty] | OMIC | Oomicrite |  |  |  |  | An oolitic carbonate rock with a predominantly micrite matrix
[8 empty] | OBMC | Oobiomicrite |  |  |  |  | An oolitic carbonate rock with a predominantly micrite matrix and secondary fossil allochems
[8 empty] | OIMC | Oointramicrite |  |  |  |  | An oolitic carbonate rock with a predominantly micrite matrix and secondary eroded limestone (intraclast) allochems
[8 empty] | OPMC | Oopelmicrite |  |  |  |  | An oolitic carbonate rock with a predominantly micrite matrix and secondary pellet allochems
[8 empty] | OSPR | Oosparite |  |  |  |  | An oolitic carbonate rock with a predominantly sparite matrix
[8 empty] | OBSP | Oobiosparite |  |  |  |  | An oolitic carbonate rock with a predominantly sparite matrix and secondary fossil allochems
[8 empty] | OISP | Oointrasparite |  |  |  |  | An oolitic carbonate rock with a predominantly sparite matrix and secondary eroded limestone (intraclast) allochems
[8 empty] | OPSP | Oopelsparite |  |  |  |  | An oolitic carbonate rock with a predominantly sparite matrix and secondary pellet allochems
[8 empty] | PCAR | Pelcarbonate | {en}: 'Pelloidal limestone' 'Pellet limestone' |  |  |  | A pelloidal carbonate rock with an unspecified matrix
[8 empty] | PMIC | Pelmicrite |  |  |  |  | A pelloidal carbonate rock with a predominantly micrite matrix
[8 empty] | PBMC | Pelbiomicrite |  |  |  |  | A pelloidal carbonate rock with a predominantly micrite matrix and secondary fossil allochems
[8 empty] | PIMC | Pelintramicrite |  |  |  |  | A pelloidal carbonate rock with a predominantly micrite matrix and secondary eroded limestone (intraclast) allochems
[8 empty] | POMC | Peloomicrite |  |  |  |  | A pelloidal carbonate rock with a predominantly micrite matrix and secondary ooid allochems
[8 empty] | PSPR | Pelsparite |  |  |  |  | A pelloidal carbonate rock with a predominantly sparite matrix
[8 empty] | PBSP | Pelbiosparite |  |  |  |  | A pelloidal carbonate rock with a predominantly sparite matrix and secondary fossil allochems
[8 empty] | PISP | Pelintrasparite |  |  |  |  | A pelloidal carbonate rock with a predominantly sparite matrix and secondary eroded limestone (intraclast) allochems
[8 empty] | POSP | Peloosparite |  |  |  |  | A pelloidal carbonate rock with a predominantly sparite matrix and secondary ooid allochems
[8 empty] | BANA | Banana | {en}: 'bananana' |  |  |  | It is a banana
[7 empty] | SCM | MONO | Monomict Conglomerate | {en}: 'Monomictic Conglomerate' |  |  |  | A gravel-grade clastic-sedimentary-rock with clasts predominantly a single rock type.
[7 empty] | SCP | POLY | Polymict Conglomerate | {en}: 'Polymictic Conglomerate' 'Poly-conglomerate' |  |  |  | A gravel-grade clastic-sedimentary-rock with clasts of various rock types.
[7 empty] | SXM | MONB | Monomict Breccia | {en}: 'Monomictic Breccia' |  |  |  | A gravel-grade clastic-sedimentary-rock with angular clasts predominantly a single rock type.
[7 empty] | SXP | POLB | Polymict Breccia | {en}: 'Polymictic Breccia' |  |  |  | A gravel-grade clastic-sedimentary-rock with angular clasts of various rock types.
[7 empty] | FRA | RASH | Rhyolitic Ash | {en}: 'Rhyolite Ash' |  |  |  | Volcanic ash of rhyolitic composition
[8 empty] | DASH | Dacitic Ash | {en}: 'Dacite Ash' 'Intermediate Ash' 'Dacitic Ash' |  |  |  | Volcanic ash of dacitic composition
[7 empty] | IHP | PORD | Porphyritic Dacite | {en}: 'Dacite Porphyry' 'Intermediate Porphyry' 'Dacitic Porphyry'
[7 empty] | IAP | PORA | Porphyritic Andesite | {en}: 'Andesite Porphyry' 'Intermediate Porphyry' 'Andesitic Porphyry'
[7 empty] | UXP | PPYX | Plagioclase pyroxenite
[7 empty] | SHG | GHSH | Graphitic Shale
[7 empty] | ZPG | GHPH | Graphitic Phyllite
[7 empty] | ZPE | PRPH | Paraphyllite | {en}: 'Para Phyllite' 'Pelitic Phyllite' 'Pelite Phyllite'
[7 empty] | ZPS | PRSL | Paraslate | {en}: 'Para Slate' 'Pelitic Slate' 'Pelite Slate'
[7 empty] | ZSM | MFSC | Mafic Schist |  |  |  |  | A schist with a mafic protolith.
[7 empty] | ZGM | MFGN | Mafic Gneiss |  |  |  |  | A gneiss with a mafic protolith.
[8 empty] | MTFL | Metafelsic-rock | {en}: 'metafelsic rock' 'metamorphosed felsite' |  |  |  | A class of metamorphic rocks with a felsic protolith.
[7 empty] | ZSF | FLSC | Felsic Schist |  |  |  |  | A schist with a felsic protolith.
[8 empty] | FLGN | Felsic Gneiss |  |  |  |  | A gneiss with a felsic protolith.
[7 empty] | ZSU | ULSC | Ultramafic Schist |  |  |  |  | A schist with a ultramafic protolith.
[8 empty] | ULGN | Ultramafic Gneiss |  |  |  |  | A gneiss with a ultramafic protolith.
[8 empty] | MINT | Metaintermediate rock | {en}: 'metaintermediate-rock' 'Intermediate metamorphic rock' |  |  |  | A class of metamorphic rocks with an intermediate protolith.
[7 empty] | ZSI | INSC | Intermediate Schist |  |  |  |  | A schist with an intermediate protolith.
[8 empty] | INGN | Intermediate Gneiss |  |  |  |  | A gneiss with an intermediate protolith.
[7 empty] | ZGF | QFPG | Quartz-feldspar paragneiss | {en}: 'Quartz feldspar paragneiss' |  |  |  | A paragneiss containing quartz and feldspar as the dominant mineral phases.
[7 empty] | ZGB | QZBG | Quartz-feldspar-biotite gneiss | {en}: 'Quartz feldspar biotite gneiss' |  |  |  | A paragneiss containing quartz, feldspar and biotite as the dominant mineral phases.
[7 empty] | ZGI | MGMG | Migmatitic gneiss | {en}: 'Migmatite Gneiss' |  |  |  | A gneiss with migmatitic texture.
[8 empty] | MGSC | Migmatitic schist | {en}: 'Migmatite Schist' |  |  |  | A schist with migmatitc texture.
[7 empty] | ZCS | CESC | Calcareous Schist |  |  |  |  | A schist with an impure carbonate protolith.
[8 empty] | CEGN | Calcareous Gneiss |  |  |  |  | A gneiess with an impure carbonate protolith.
[8 empty] | QRGS | Quartz rich granite schist | {en}: 'Quartz-rich granite schist' 'Quartz-rich-granite schist' 'Quartz-rich-granite-schist' |  |  |  | A schist with a quartz-rich granite protolith.
[7 empty] | ZGQ | QRGG | Quartz rich granite gneiss | {en}: 'Quartz-rich granite gneiss' 'Quartz-rich-granite gneiss' 'Quartz-rich-granite-gneiss' |  |  |  | A gneiss with a quartz-rich granite protolith.
[8 empty] | MAGT | meta-alkali-granite | {en}: 'Metaalkali granite' 'Meta alkali granite' 'Meta-alkaline-granite' 'meta-alkaline granite' |  |  |  | A metamorphosed alkali granite.
[8 empty] | AGSC | alkali-granite-schist | {en}: 'alkali-granite schist' 'alkali granite schist' |  |  |  | A schist with a alkali granite protolith.
[7 empty] | ZGA | AGGN | alkali-granite-gneiss | {en}: 'alkali-granite gneiss' 'alkali granite gneiss' |  |  |  | A gneiss with a alkali granite protolith.
[8 empty] | MXGT | meta-xenolithic-granite | {en}: 'Meta Xenolithic Granite' 'Meta-Xenolithic Granite' |  |  |  | A metamorphosed xenolithic granite.
[8 empty] | XGSC | xenolithic-granite-schist | {en}: 'xenolithic-granite schist' 'xenolithic granite schist' |  |  |  | A schist with a xenolithic granite protolith.
[7 empty] | ZGX | XGGN | xenolithic-granite-gneiss | {en}: 'xenolithic-granite gneiss' 'xenolithic granite gneiss' |  |  |  | A gneiss with a xenolithic granite protolith.
[8 empty] | TNSC | Tonalite Schist | {en}: 'tonalitic schist' |  |  |  | A schist with a tonalite protolith.
[7 empty] | ZGT | TNGN | Tonalite Gneiss | {en}: 'tonalitic gneiss' |  |  |  | A gneiss with a tonalite protolith.
[7 empty] | ZGG | GTGN | Garnet Gneiss | {en}: 'Garnet Bearing Gneiss' |  |  |  | A gneiss containing garnets.
[8 empty] | GTSC | Garnet Schist | {en}: 'Garnet Bearing Schist' |  |  |  | A schist containing garnets.
[7 empty] | ZTC | TCHS | Talc Chlorite Schist | {en}: 'Talc-Chlorite Schist' |  |  |  | A schist with dominant talc and chlorite mineral phases.
[7 empty] | ZCT | TCNS | Talc Carbonate Schist | {en}: 'Talc-Carbonate Schist' |  |  |  | A schist with dominant talc and carbonate minerals.
[7 empty] | SBS | SSHL | Sulphidic Shale | {en}: 'Sulfidic Shale' 'Sulfer Shale' 'Sulpher Shale' |  |  |  | A black shale with a high sulphur content. Typically recognisable by a noticably sulphorous odour.
[8 empty] | FBAD | Foid-bearing-andesite | {en}: 'Foid-bearing andesite' |  | foid_bearing_anorthosite | http://resource.geosciml.org/classifier/cgi/lithology/foid_bearing_anorthosite | A foid-bearing andesite
[8 empty] | FBBT | Foid-bearing-basalt | {en}: 'Foid-bearing basalt' |  | foid_bearing_anorthosite | http://resource.geosciml.org/classifier/cgi/lithology/foid_bearing_anorthosite | A foid-bearing basalt
[8 empty] | PDAC | Plagidacite | {en}: 'Plagioclase Dacite' |  |  |  | A Dacitic Rock with a plagioclase to total feldspare ratio greater than 0.9.
[8 empty] | QBAN | Quartz-Bearing Andesite | {en}: 'Quartz Bearing Andesite' 'Quartz-Bearing-Andesite' |  |  |  | Basaltoid Rock with a plagioclase to total feldspar ratio between 0.65 and 0.9 and a quartz proportion between 0.05 and 0.2. QAPF field 9*
[8 empty] | QBBS | Quartz-Bearing Basalt | {en}: 'Quartz Bearing Basalt' 'Quartz-Bearing-Basalt' |  |  |  | Basaltoid Rock with a plagioclase to total feldspar ratiogreater than 0.9 and a quartz proportion between 0.05 and 0.2. QAPF field 10*
[8 empty] | VLCS | Volcanic Sediment |  |  |  |  | Unconsolidated clastic deposits including >10% volcanic fragments.
[8 empty] | APSL | Anthroposol |  |  |  |  | Soils resulting from human activities.
[8 empty] | OGSL | Organosol |  |  |  |  | Soils that are not regularly inundated by saline tidal waters and either: a) Have more than 0.4 m of organic materials within the upper 0.8 m. The required thickness may either extend down from the surface or be taken cumulatively within the upper 0.8 m; or b) Have organic materials extending from the surface to a minimum depth of 0.1 m; these either directly overlie rock or other hard layers, partially weathered or decomposed rock or saprolite, or overlie fragmental material such as gravel, cobbles or stones in which the interstices are filled or partially filled with organic material. In some soils there may be layers of humose and/or melacic horizon material underlying the organic materials and overlying the substrate.
[8 empty] | PDSL | Podosol |  |  |  |  | Non-organosol soils that have a Bs, Bhs or Bh horizon.
[8 empty] | VTSL | Vertosol |  |  |  |  | Non-podosol soils that: a) Have a clay field texture or 35% or more clay throughout the solum except for thin, surface crusty horizons 0.03 m or less thick, and b) Unless too moist, have open cracks at some time in most years that are at least 5 mm wide and extend upward to the surface or to the base of any plough layer, peaty horizon, self-mulching horizon, or thin, surface crusty horizon, and c) At some depth in the solum, have slickensides and/or lenticular peds.
[8 empty] | HYSL | Hydrosol |  |  |  |  | Non-vertosol soils that are saturated in the major part of the solum for at least 2-3 months in most years (ie. includes tidal waters).
[8 empty] | KRSL | Kurosol |  |  |  |  | Non-hydrosol soils with a clear or abrupt textural B horizon and in which the major part1 of the upper 0.2 m of the B2 horizon (or the major part of the entire B2 horizon if it is less than 0.2 m thick) is strongly acid.
[8 empty] | SDSL | Sodosol |  |  |  |  | Non-Kurosol soils with a clear or abrupt textural B horizon and in which the major part1 of the upper 0.2 m of the B2 horizon (or the major part of the entire B2 horizon if it is less than 0.2 m thick) is sodic and is not strongly subplastic.
[8 empty] | CMSL | Chromosol |  |  |  |  | Non-sodosol soils with a clear or abrupt textural B horizon and in which the major part1 of the upper 0.2 m of the B2 horizon (or the major part of the entire B2 horizon if it is less than 0.2 m thick) is not strongly acid.
[8 empty] | CCSL | Calcarosol |  |  |  |  | Non-chromosol soils that are either calcareous throughout the solum - or calcareous at least directly below the A1 or Ap horizon, or within a depth of 0.2 m (whichever is shallower). Carbonate accumulations must be judged to be pedogenic, ie. are a result of soil forming processes in situ (either current or relict) in contrast to fragments of calcareous rock such as limestone or shell fragments.
[8 empty] | FESL | Ferrosol |  |  |  |  | Non-calcarosols with B2 horizons in which the major part has a free iron oxide content greater than 5% Fe in the fine earth fraction (<2 mm). Soils with a B2 horizon in which at least 0.3m has vertic properties are excluded.
[8 empty] | DMSL | Dermosol |  |  |  |  | Non-Ferrosols with B2 horizons that have structure more developed than weak throughout the major part of the horizon.
[8 empty] | KDSL | Kandosol |  |  |  |  | Non-dermosols that, a) Have well-developed B2 horizons in which the major part1 is massive or has only a weak grade of structure, (compare with tenic B horizon and cemented pans), and b) have a maximum clay content in some part of the B2 horizon which exceeds 15% (ie. heavy sandy loam, SL+).
[8 empty] | RDSL | Rudosol |  |  |  |  | Non-Kandosols with negligible (rudimentary) pedological organisation apart from the minimal development of an A1 horizon or the presence of less than 10% of B horizon material (including pedogenic carbonate) in fissures in the parent rock or saprolite. The soils are apedal or only weakly structured in the A1 horizon and show no pedological colour change apart from darkening of an A1 horizon. There is little or no texture or colour change with depth unless stratified or buried soils are present. Cemented pans may be present as a substrate material.
[8 empty] | TNSL | Tenosol |  |  |  |  | All other soils that do not meet the rudosol classification.
[8 empty] | CMNT | Cement |  |  |  |  | A binder, a substance used for construction that sets, hardens, and adheres to other materials to bind them together.

## MIN_DICTIONARY
COMP_MIN | COMP_MIN_CODE | GSQ_MIN_MATCH | GSQ_CODE_MATCH | NOTES | FIELD | MIN_TYPE_MATCH | GOV_MIN_TYPE_CODE | MIN_TYPE | KNOWN_NAME_VARIATIONS | DEFINITION
GGIC CODE
[5 empty] | MANDATORY | Y
VARCHAR2 | VARCHAR2 |  |  |  | DATA TYPE | VARCHAR2 | VARCHAR2 | VARCHAR2 | VARCHAR2 | VARCHAR2
8 | 512 |  |  |  | DATA LENGTH | 8 | 4 | 255 | 255 | 2048
- | - |  |  |  | STANDARD UOM/FORMAT | - | - | - | - | -
- | - |  |  |  | STANDARD DECIMAL ACCURACY | - | - | - | - | -
COMPANY MINERAL: Copy and Paste Mineral Names Here <EXAMPLE ROWS BELOW> | COMPANY MINERAL CODE: Copy and Paste Corresponding Codes Here <EXAMPLE ROWS BELOW> | GSQ MINERAL MATCH: Drag Forumula to bottom of company lists. Please check for false matches. <EXAMPLE ROWS BELOW> | GSQ CODE MATCH: Drag Forumula to bottom of company lists. Please check for false matches. <EXAMPLE ROWS BELOW> | NOTES: Comments | DEFINITION | MINERAL TYPE MATCH: The corresponding rock type code used in the lithology descriptions. | MINERAL CODE: Type of rock comprising a significant portion of the interval being described. | MINERAL TYPE: The mineral consituent being described. | KNOWN NAME VARIATIONS: Alternate lithology names currently used in industry. For the purpose of assisting code mapping. | DEFINTION: The defining chemical formula of the mineral.
actinolite | Ac | Actinolite | AC |  |  | Ab | AB | Albite |  | NaAlSi3O8
adularia | Ad | Adularia | AD |  |  | Ac | AC | Actinolite |  | Ca2(Mg,Fe++)5Si8O22(OH)2
albite | Ab | Albite | AB |  |  | Ad | AD | Adularia |  | KAlSi3O8
amphibole | Am | Inosilicates with 2-periodic double chains, Si4O11; Amphiboles | AM |  |  |  | ALN | Allanite-Group | 'Allanite' | {A12+REE3+}{M3+2M32+}(Si2O7)(SiO4)O(OH)
arsenopyrite | As | Arsenopyrite | AS |  |  | Am | AM | Inosilicates with 2-periodic double chains, Si4O11; Amphiboles | 'Amphibole'
azurite | Az | Azurite | AZ |  |  |  | AMBR | Amber |  | [C,H,O]
barite | Ba | Barite | BA |  |  |  | ANHY | Anhydrite |  | CaSO4
biotite | Bt | Biotite | BT |  |  | As | AS | Arsenopyrite |  | FeAsS
bismuthinite | Bi | Bismuthinite | BI |  |  | Az | AZ | Azurite |  | Cu3(CO3)2(OH)2
bornite | Bn | Bornite | BN |  |  | Ba | BA | Barite |  | BaSO4
calcite | Ca | Calcite | CA |  |  | Bi | BI | Bismuthinite |  | Bi2S3
carbonate | Cb | CARBONATES (NITRATES) | CB |  |  | Bn | BN | Bornite |  | Cu5FeS4
cassiterite | Cs | Cassiterite | CS |  |  | Bt | BT | Biotite |  | K(Mg,Fe++)3[AlSi3O10(OH,F)2
chalcedony | Cd | Chalcedony | CD |  |  | Ca | CA | Calcite |  | CaCO3
chalcocite | Cc | Chalcocite | CC |  |  | Cb | CB | CARBONATES (NITRATES) | 'carbonate' 'nitrate' 'carbonates' 'nitrates'
chalcopyrite | Cp | Chalcopyrite | CP |  |  | Cc | CC | Chalcocite |  | Cu2S
chamosite | Cm | Chamosite | CM |  |  | Cd | CD | Chalcedony |  | SiO2
chlorite | Ch | Chlorite | CH |  |  | Ch | CH | Chlorite
chrysocolla | Cy | Chrysocolla | CY |  |  | Cl | CL | Phyllosilicates | 'Clay'
clay | Cl | Phyllosilicates | CL |  |  | Cm | CM | Chamosite |  | (Fe++,Mg,Fe+++)5Al(Si3Al)O10(OH,O)8
copper | Cu | Copper | CU |  |  | Co | CO | Cordierite |  | Mg2Al4Si5O18
cordierite | Co | Cordierite | CO |  |  | Cp | CP | Chalcopyrite |  | CuFeS2
covellite | Cv | Covellite | CV |  |  | Cs | CS | Cassiterite |  | SnO2
dolomite | Dm | Dolomite | DM |  |  | Cu | CU | Copper |  | Cu
epidote | Ep | Epidote | EP |  |  | Cv | CV | Covellite |  | CuS
feldspar | Fs | Feldspar | FS |  |  | Cy | CY | Chrysocolla |  | (Cu,Al)2H2Si2O5(OH)4•n(H2O)
feldspar (k-feldspar) | Kf | K-Feldspar | KF |  |  | Dm | DM | Dolomite |  | CaMg(CO3)2
feldspar (pink) | Pf | K-Feldspar | KF |  |  | Ep | EP | Epidote |  | Ca2(Fe+++,Al)3(SiO4)3(OH)
fluorite | Fu | Fluorite | FU |  |  | Fs | FS | Feldspar | 'perthite' | KAlSi3O8/NaAlSi3O8/CaAl2Si2O8
galena | Ga | Galena | GA |  |  | Fu | FU | Fluorite |  | CaF2
garnet | Gr | Garnet | GR |  |  | Ga | GA | Galena |  | PbS
gypsum | Gy | Gypsum | GY |  |  |  | GP | Graphite |  | C
hematite (massive) | He | Hematite | HE |  |  | Gr | GR | Garnet |  | X3Y2(SiO4)3
hematite (specular) | Hs | Specularite | HS |  |  |  | GSD | Glauconite | 'greensand' | (K,Na)(Fe+++,Al,Mg)2(Si,Al)4O10(OH)2
hornblende | Hb | Hornblende | HB |  |  | Gy | GY | Gypsum |  | CaSO4•2(H2O)
illite | Il | Illite | IL |  |  | Hb | HB | Hornblende |  | Ca2(Mg,Fe,Al)5(Al,Si)8O22(OH)2
kaolinite | Ka | Kaolinite | KA |  |  | He | HE | Hematite | 'hematite (massive)' 'haematite' 'iron oxide' | Fe2O3
laumontite | Lu | Laumontite | LU |  |  | Hs | HS | Specularite | 'hematite (specular)' | Fe2O3
limonite | Li | Goethite | LI |  |  | Il | IL | Illite |  | (K,H3O)(Al,Mg,Fe)2(Si,Al)4O10[(OH)2,(H2O)]
magnesite | Ms | Magnesite | MS |  |  | Ka | KA | Kaolinite | 'fireclay' | Al2Si2O5(OH)4
magnetite | Mt | Magnetite | MT |  |  | Kf | KF | K-Feldspar | 'Pink Feldspar' 'Feldspar (pink)' 'feldspar (k-feldspar)' | KAlSi3O8
malachite | Ma | Malachite | MA |  |  | Li | LI | Goethite | 'Limonite' | Fe+++O(OH)
manganite & black Mn minerals | Mn | Manganite | MN |  |  | Lu | LU | Laumontite |  | CaAl2Si4O12•4(H2O)
molybdenite | Mo | Molybdenite | MO |  |  | Ma | MA | Malachite |  | Cu2(CO3)(OH)2
muscovite | Mv | Muscovite | MV |  |  | Mn | MN | Manganite | 'manganite & black Mn minerals' 'manganese' | MnO(OH)
olivine | Ol | Olivine | OL |  |  | Mo | MO | Molybdenite |  | MoS2
opaque minerals | Om | Unknown Mineral Opaque | OM |  |  | Ms | MS | Magnesite |  | MgCO3
orthoclase | Or | Orthoclase | OR |  |  | Mt | MT | Magnetite |  | Fe++Fe+++2O4
plagioclase | Pg | Plagioclase | PG |  |  | Mv | MV | Muscovite |  | KAl2(Si3Al)O10(OH,F)2
pyrite | Py | Pyrite | PY |  |  | Ol | OL | Olivine |  | (Mg,Fe)2SiO4
pyrolusite | Pl | Pyrolusite | PL |  |  | Om | OM | Unknown Mineral Opaque | 'opaque mineral' 'opaque minerals' 'heavy minerals'
pyroxene | Px | Inosilicates: Inosilicates with 2-periodic single chains, Si2O6; pyroxene family | PX |  |  | Or | OR | Orthoclase |  | KAlSi3O8
pyrrhotite | Ph | Pyrrhotite | PH |  |  | Pg | PG | Plagioclase |  | (Na,Ca)(Si,Al)4O8
quartz | Qz | Quartz | QZ |  |  | Ph | PH | Pyrrhotite |  | Fe(1-x)S
stibnite | Sb | Stibnite | SB |  |  | Pl | PL | Pyrolusite |  | MnO2
sericite | Se | Sericite | SE |  |  | Px | PX | Inosilicates: Inosilicates with 2-periodic single chains, Si2O6; pyroxene family | 'Pyroxene'
scheelite | Sl | Scheelite | SL |  |  | Py | PY | Pyrite |  | FeS2
smectite | Sm | Smectite | SM |  |  | Qz | QZ | Quartz | 'silica' | SiO2
sphalerite | Sp | Sphalerite | SP |  |  | Sb | SB | Stibnite |  | Sb2S3
siderite/rhodochrosite | Sr | Rhodochrosite | SR |  |  |  | SD | Siderite |  | Fe++CO3
serpentine | St | Serpentine | ST |  |  | Se | SE | Sericite |  | KAl2(Si3Al)O10(OH,F)2
sulphides undifferentiated | Su | SULFIDES and SULFOSALTS (sulfides, selenides, tellurides; arsenides, antimonides, bismuthides; sulfarsenites, sulfantimonites, sulfbismuthites, etc.) | SU |  |  | Sl | SL | Scheelite |  | CaWO4
talc | Ta | Talc | TA |  |  | Sm | SM | Smectite |  | A0.3D2-3[T4O10]Z2·nH2O
tourmaline | Tm | Tourmaline | TM |  |  | Sp | SP | Sphalerite |  | (Zn,Fe)S
tenorite | Tn | Tenorite | TN |  |  | Sr | SR | Rhodochrosite | 'siderite/rhodochrosite' | MnCO3
tetrahedrite | Tt | Tetrahedrite | TT |  |  | St | ST | Serpentine |  | Mg,Fe,Ni,Mn,Al,Zn)3[Si2O5](OH)4
unidentified mineral | Um | Unknown Mineral Transparent | UM |  |  | Su | SU | SULFIDES and SULFOSALTS (sulfides, selenides, tellurides; arsenides, antimonides, bismuthides; sulfarsenites, sulfantimonites, sulfbismuthites, etc.) | 'sulphides' 'sulfides' 'sulphides undifferentiated' 'sulfides undifferentiated'
wolfram | Wf | Wolframite | WF |  |  | Ta | TA | Talc |  | Mg3Si4O10(OH)2
wollastonite | Wo | Wollastonite | WO |  |  | Tm | TM | Tourmaline |  | A(D3)G6(Si6O18)(BO3)3X3Z
[6 empty] | Tn | TN | Tenorite |  | CuO
[6 empty] | Tt | TT | Tetrahedrite |  | (Cu,Fe)12Sb4S13
[6 empty] | Um | UM | Unknown Mineral Transparent | 'unidentified mineral'
[6 empty] | Wf | WF | Wolframite | 'wolfram' | (Fe,Mn)WO4
[6 empty] | Wo | WO | Wollastonite |  | CaSiO2
[7 empty] | ZE | Tektosilicates without Zeolitic H2O | 'Zeolite' 'Zeolites'
[8 empty] | ELEMENTS (Metals and intermetallic alloys; metalloids and nonmetals; carbides, silicides, nitrides, phosphides) | 'Elements'
Metals and Intermetallic Alloys
Metals and Intermetallic Alloys: Copper-cupalite family
[8 empty] | Lead |  | Pb
[8 empty] | Gold |  | Au
[8 empty] | Silver |  | Ag
[8 empty] | Nickel |  | Ni
[8 empty] | Aluminum |  | Al
[8 empty] | Auricupride |  | Cu3Au
[8 empty] | Tetra-auricupride |  | AuCu
[8 empty] | Novodneprite |  | AuPb3
[8 empty] | Khatyrkite |  | (Cu,Zn)Al2
[8 empty] | Anyuiite |  | Au(Pb,Sb)2
[8 empty] | Cupalite |  | (Cu,Zn)Al
[8 empty] | Hunchunite |  | (Au,Ag)2Pb
Metals and Intermetallic Alloys: Zinc-brass family (Cu-Zn alloys)
[8 empty] | Cadmium |  | Cd
[8 empty] | Zinc |  | Zn
[8 empty] | Titanium |  | Ti
[8 empty] | Rhenium |  | Re
[8 empty] | Brass |  | Cu3Zn2
[8 empty] | Zhanghengite |  | (Cu,Zn,Fe,Al,Cr)
[8 empty] | Danbaite |  | CuZn2
[8 empty] | Tongxinite |  | Cu2Zn
Metals and Intermetallic Alloys: Indium-tin family
[8 empty] | Indium |  | In
[8 empty] | Tin |  | Sn
[8 empty] | Yuanjiangite |  | AuSn
[8 empty] | Sorosite |  | Cu(Sn,Sb)
Metals and Intermetallic Alloys: Mercury-amalgam family
[8 empty] | Amalgam |  | Ag2Hg3
[8 empty] | Mercury |  | Hg
[8 empty] | Belendorffite |  | Cu7Hg6
[8 empty] | Kolymite |  | Cu7Hg6
[8 empty] | Paraschachnerite |  | Ag3Hg2
[8 empty] | Schachnerite |  | Ag1.1Hg0.9
[8 empty] | Luanheite |  | Ag3Hg
[8 empty] | Eugenite |  | Ag9Hg2
[8 empty] | Moschellandsbergite |  | Ag2Hg3
[8 empty] | Weishanite |  | (Au,Ag)3Hg2
[8 empty] | Goldamalgam |  | (Au,Ag)Hg
[8 empty] | Potarite |  | PdHg
[8 empty] | Leadamalgam |  | HgPb2
Metals and Intermetallic Alloys: Iron-chromium family
[8 empty] | Kamacite |  | alpha-(Fe,Ni)
[8 empty] | Iron |  | Fe
[8 empty] | Chromium |  | Cr
[8 empty] | Antitaenite |  | gamma-Fe3Ni
[8 empty] | Taenite |  | gamma-(Fe,Ni)
[8 empty] | Tetrataenite |  | FeNi
[8 empty] | Chromferide |  | Fe3Cr1-x
[8 empty] | Wairauite |  | CoFe
[8 empty] | Ferchromide |  | Cr3Fe1-x(x=0,6)
[8 empty] | Awaruite |  | Ni2Fe
[8 empty] | Jedwabite |  | Fe7(Ta,Nb)3
Metals and Intermetallic Alloys: Platinum-group elements
[8 empty] | Osmium |  | (Os,Ir)
[8 empty] | Rutheniridosmine |  | (Ir,Os,Ru)
[8 empty] | Ruthenium |  | (Ru,Ir,Os)
[8 empty] | Palladium |  | Pd,Pt
[8 empty] | Iridium |  | (Ir,Os,Ru,Pt)
[8 empty] | Rhodium |  | (Rh,Pt)
[8 empty] | Platinum |  | Pt
Metals and Intermetallic Alloys: PGE-metal alloys
[8 empty] | IMA2008-055 |  | (Ni,Fe,Ir)
[8 empty] | Hexaferrum |  | (Fe,Os,Ru,Ir)
[8 empty] | Atokite |  | (Pd,Pt)3Sn
[8 empty] | Zvyagintsevite |  | Pd3Pb
[8 empty] | Rustenburgite |  | (Pt,Pd)3Sn
[8 empty] | Taimyrite |  | (Pd,Cu,Pt)3Sn
[8 empty] | Tatyanaite |  | (Pt,Pd,Cu)9Cu3Sn4
[8 empty] | Paolovite |  | Pd2Sn
[8 empty] | Plumbopalladinite |  | Pd3Pb2
[8 empty] | Stannopalladinite |  | (Pd,Cu)3Sn2
[8 empty] | Cabriite |  | Pd2SnCu
[8 empty] | Chengdeite |  | Ir3Fe
[8 empty] | Isoferroplatinum |  | (Pt,Pd)3(Fe,Cu)
[8 empty] | Ferronickelplatinum |  | Pt2FeNi
[8 empty] | Tetraferroplatinum |  | PtFe
[8 empty] | Tulameenite |  | Pt2FeCu
[8 empty] | Hongshiite |  | PtCu
[8 empty] | Skaergaardite |  | CuPd
[8 empty] | Yixunite |  | Pt3In
[8 empty] | Damiaoite |  | PtIn2
[8 empty] | Niggliite |  | PtSn
[8 empty] | Bortnikovite |  | Pd4Cu3Zn
[8 empty] | Nielsenite |  | PdCu3
Metallic Carbides, Silicides, Nitrides and Phosphides
Metallic Carbides, Silicides, Nitrides and Phosphides: Carbides
[8 empty] | Cohenite |  | (Fe,Ni,Co)3C
[8 empty] | Isovite |  | (Cr,Fe)23C6
[8 empty] | Haxonite |  | (Fe,Ni)23C6
[8 empty] | Tongbaite |  | Cr3C2
[8 empty] | Khamrabaevite |  | (Ti,V,Fe)C
[8 empty] | Niobocarbide |  | (Nb,Ta)C
[8 empty] | Tantalcarbide |  | TaC
[8 empty] | Qusongite |  | WC
[8 empty] | Yarlongite |  | (Cr4Fe4Ni)C4
Metallic Carbides, Silicides, Nitrides and Phosphides: Silicides
[8 empty] | IMA2007-036 |  | TiFeSi2
[8 empty] | Mavlyanovite |  | Mn5Si3
[8 empty] | Suessite |  | (Fe,Ni)3Si
[8 empty] | Perryite |  | (Ni,Fe)8(Si,P)3
[8 empty] | Fersilicite |  | FeSi
[8 empty] | Ferdisilicite |  | FeSi2
[8 empty] | Luobusaite |  | Fe0.83Si2
[8 empty] | Gupeiite |  | Fe3Si
[8 empty] | Hapkeite |  | Fe2Si
[8 empty] | Xifengite |  | Fe5Si3
Metallic Carbides, Silicides, Nitrides and Phosphides: Nitrides
[8 empty] | Roaldite |  | (Fe,Ni)4N
[8 empty] | Siderazot |  | Fe5N2
[8 empty] | Carlsbergite |  | CrN
[8 empty] | Osbornite |  | TiN
Metallic Carbides, Silicides, Nitrides and Phosphides: Phosphides
[8 empty] | Schreibersite |  | (Fe,Ni)3P
[8 empty] | Nickelphosphide |  | (Ni,Fe)3P
[8 empty] | Barringerite |  | (Fe,Ni)2P
[8 empty] | Monipite |  | MoNiP
[8 empty] | Allabogdanite |  | (Fe,Ni)2P
[8 empty] | Florenskyite |  | (Fe,Ni)TiP
[8 empty] | Andreyivanovite |  | FeCrP
[8 empty] | Melliniite |  | (Ni,Fe)4P
Metalloids and Nonmetals
Metalloids and Nonmetals: Arsenic group elements
[8 empty] | Bismuth |  | Bi
[8 empty] | Antimony |  | Sb
[8 empty] | Arsenic |  | As
[8 empty] | Stibarsen |  | SbAs
[8 empty] | Arsenolamprite |  | As
[8 empty] | Pararsenolamprite |  | As
[8 empty] | Paradocrasite |  | Sb2(Sb,As)2
Metalloids and Nonmetals: Carbon-silicon family
[8 empty] | Chaoite |  | C
[8 empty] | Fullerite |  | C60
[8 empty] | Diamond |  | C
[8 empty] | Lonsdaleite |  | C
[8 empty] | Silicon |  | Si
Metalloids and Nonmetals: Sulfur-selenium-iodine
[8 empty] | Sulfur |  | S8
[8 empty] | Rosickyite |  | S
[8 empty] | Tellurium |  | Te
[8 empty] | Selenium |  | Se
Nonmetallic Carbides and Nitrides
Nonmetallic Carbides and Nitrides: Nonmetallic carbides
[8 empty] | Moissanite |  | SiC
Nonmetallic Carbides and Nitrides: Nonmetallic nitrides
[8 empty] | Nierite |  | Si3N4
[8 empty] | Sinoite |  | Si2N2O
Unclassified Strunz ELEMENTS (Metals and intermetallic alloys; metalloids and nonmetals; carbides, silicides, nitrides, phosphides)
Unclassified Strunz ELEMENTS (Metals and intermetallic alloys; metalloids and nonmetals; carbides, silicides, nitrides, phosphides): Unknown
[8 empty] | Hexamolybdenum |  | (Mo,Ru,Fe,Ir,Os)
[8 empty] | Tantalum |  | Ta
[8 empty] | Brownleeite |  | MnSi
Simple Sulfides, Selenides, etc
Simple Sulfides, Selenides, etc: Alloys of metalloids with Cu, Ag, Sn, Au
[8 empty] | Algodonite |  | Cu6As
[8 empty] | Domeykite |  | Cu3As
[8 empty] | Koutekite |  | Cu5As2
[8 empty] | Novakite |  | (Cu,Ag)21As10
[8 empty] | Cuprostibite |  | Cu2(Sb,Tl)
[8 empty] | Kutinaite |  | Cu14Ag6As7
[8 empty] | Allargentum |  | Ag1-xSbx(x=0.009-0.16)
[8 empty] | Dyscrasite |  | Ag3Sb
[8 empty] | Maldonite |  | Au2Bi
[8 empty] | Stistaite |  | SnSb
Simple Sulfides, Selenides, etc: Ni-metalloid alloys
[8 empty] | Orcelite |  | Ni5-xAs2
[8 empty] | Maucherite |  | Ni11As8
[8 empty] | Oregonite |  | Ni2FeAs2
Simple Sulfides, Selenides, etc: Alloys of metalloids with PGE
[8 empty] | Atheneite |  | (Pd,Hg)3As
[8 empty] | Vincentite |  | (Pd,Pt)3(As,Sb,Te)
[8 empty] | Stillwaterite |  | Pd8As3
[8 empty] | Mertieite-II |  | Pd8(Sb,As)3
[8 empty] | Arsenopalladinite |  | Pd8(As,Sb)3
[8 empty] | Miessiite |  | Pd11Te2Se2
[8 empty] | Isomertieite |  | Pd11Sb2As2
[8 empty] | Mertieite-I |  | Pd11(Sb,As)4
[8 empty] | Stibiopalladinite |  | Pd5Sb2
[8 empty] | Palarstanide |  | Pd8(Sn,As)3
[8 empty] | Menshikovite |  | Pd3Ni2As3
[8 empty] | Palladoarsenide |  | Pd2As
[8 empty] | Rhodarsenide |  | (Rh,Pd)2As
[8 empty] | Palladodymite |  | (Pd,Rh)2As
[8 empty] | Naldretteite |  | Pd2Sb
[8 empty] | Majakite |  | PdNiAs
[8 empty] | Palladobismutharsenide |  | Pd2(As,Bi)
[8 empty] | Polkanovite |  | Rh12As7
[8 empty] | Genkinite |  | (Pt,Pd)4Sb3
[8 empty] | Ungavaite |  | Pd4Sb3
[8 empty] | Polarite |  | Pd(Bi,Pb)
[8 empty] | Froodite |  | PdBi2
[8 empty] | Iridarsenite |  | (Ir,Ru)As2
[8 empty] | Borishanskiite |  | Pd1+x(As,Pb)2,
Metal Sulfides, M:S > 1:1 (mainly 2:1)
Metal Sulfides, M:S > 1:1 (mainly 2:1): With Cu, Ag, Au
[8 empty] | Djurleite |  | Cu31S16
[8 empty] | Geerite |  | Cu8S5
[8 empty] | Roxbyite |  | Cu1.78S
[8 empty] | Digenite |  | Cu9S5
[8 empty] | Anilite |  | Cu7S4
[8 empty] | Berzelianite |  | Cu2Se
[8 empty] | Bellidoite |  | Cu2Se
[8 empty] | Umangite |  | Cu3Se2
[8 empty] | Athabascaite |  | Cu5Se4
[8 empty] | Rickardite |  | Cu7Te5
[8 empty] | Weissite |  | Cu1.9Te
[8 empty] | Stromeyerite |  | AgCuS
[8 empty] | Mckinstryite |  | (Ag,Cu)2S
[8 empty] | Selenojalpaite |  | Ag3CuSe2
[8 empty] | Jalpaite |  | Ag3CuS2
[8 empty] | Eucairite |  | CuAgSe
[8 empty] | Henryite |  | Cu4Ag3Te4
[8 empty] | Acanthite |  | Ag2S
[8 empty] | Argentite |  | Ag2S
[8 empty] | Aguilarite |  | Ag4SeS
[8 empty] | Naumannite |  | Ag2Se
[8 empty] | Hessite |  | Ag2Te
[8 empty] | Cervelleite |  | Ag4TeS
[8 empty] | Stutzite |  | Ag5-xTe3,(x=0.24-0.36)
[8 empty] | Argyrodite |  | Ag8GeS6
[8 empty] | Putzite |  | (Cu4.7Ag3.3)GeS6
[8 empty] | Canfieldite |  | Ag8SnS6
[8 empty] | Fischesserite |  | Ag3AuSe2
[8 empty] | Petzite |  | Ag3AuTe2
[8 empty] | Uytenbogaardtite |  | Ag3AuS2
[8 empty] | Petrovskaite |  | AuAg(S,Se)
[8 empty] | Penzhinite |  | (Ag,Cu)4Au(S,Se)4
[8 empty] | Bezsmertnovite |  | Au4Cu(Te,Pb)
[8 empty] | Bogdanovite |  | (Au,Te,Pb)3(Cu,Fe)
[8 empty] | Bilibinskite |  | Au3Cu2PbTe2
[8 empty] | Chenguodaite |  | Ag9FeTe2S4
Metal Sulfides, M:S > 1:1 (mainly 2:1): With Ni, Fe
[8 empty] | Heazlewoodite |  | Ni3S2
[8 empty] | Arsenohauchecornite |  | Ni18Bi3AsS16
[8 empty] | Bismutohauchecornite |  | Ni9Bi2S8
[8 empty] | Hauchecornite |  | Ni9Bi(Sb,Bi)S8
[8 empty] | Tellurohauchecornite |  | Ni9BiTeS8
[8 empty] | Tucekite |  | Ni9Sb2S8
[8 empty] | Argentopentlandite |  | Ag(Fe,Ni)8S8
[8 empty] | Cobaltpentlandite |  | Co9S8
[8 empty] | Geffroyite |  | (Ag,Cu,Fe)9(Se,S)8
[8 empty] | Manganoshadlunite |  | (Mn,Pb)(Cu,Fe)8S8
[8 empty] | Pentlandite |  | (Fe,Ni)9S8
[8 empty] | Shadlunite |  | (Pb,Cd)(Fe,Cu)8S8
[8 empty] | Godlevskite |  | (Ni,Fe)9S8
[8 empty] | Sugakiite |  | Cu(Fe,Ni)8S8
[8 empty] | Vozhminite |  | (Ni,Co)4(As,Sb)S2
Metal Sulfides, M:S > 1:1 (mainly 2:1): With Rh, Pd, Pt, etc.
[8 empty] | Palladseite |  | Pd17Se15
[8 empty] | Miassite |  | Rh17S15
[8 empty] | Oosterboschite |  | (Pd,Cu)7Se3
[8 empty] | Jagueite |  | Cu2Pd3Se4
[8 empty] | Chrisstanleyite |  | Ag2Pd3Se4
[8 empty] | Keithconnite |  | Pd3-xTe(x=0.14
[8 empty] | Vasilite |  | (Pd,Cu)16(S,Te)7
[8 empty] | Telluropalladinite |  | Pd9Te4
[8 empty] | Luberoite |  | Pt5Se4
[8 empty] | Oulankaite |  | (Pd,Pt)5(Cu,Fe)4SnTe2S2
[8 empty] | Telargpalite |  | (Pd,Ag)3Te
[8 empty] | Temagamite |  | Pd3HgTe3
[8 empty] | Sopcheite |  | Ag4Pd3Te4
[8 empty] | Laflammeite |  | Pd3Pb2S2
[8 empty] | Tischendorfite |  | Pd8Hg3Se9
[8 empty] | Kharaelakhite |  | (Pt,Cu,Pb,Fe,Ni)9S8
Metal Sulfides, M:S > 1:1 (mainly 2:1): With Hg, Tl
[8 empty] | Imiterite |  | Ag2HgS2
[8 empty] | Gortdrumite |  | (Cu,Fe)6Hg2S5
[8 empty] | Balkanite |  | Cu9Ag5HgS8
[8 empty] | Danielsite |  | (Cu,Ag)14HgS8
[8 empty] | Donharrisite |  | Ni8Hg3S9
[8 empty] | Carlinite |  | Tl2S
[8 empty] | Bukovite |  | Tl2Cu3FeSe4
[8 empty] | Thalcusite |  | TlCu3FeS4
[8 empty] | Murunskite |  | K2Cu3FeS4
[8 empty] | Rohaite |  | TlCu5SbS2
[8 empty] | Chalcothallite |  | (Cu,Fe)6Tl2SbS4
[8 empty] | Sabatierite |  | Cu4TlSe3
[8 empty] | Crookesite |  | Cu7(Tl,Ag)Se4
[8 empty] | Brodtkorbite |  | Cu2HgSe2
Metal Sulfides, M:S > 1:1 (mainly 2:1): With Pb(Bi)
[8 empty] | Betekhtinite |  | Cu10(Fe,Pb)S6
[8 empty] | Furutobeite |  | (Cu,Ag)6PbS4
[8 empty] | Rhodplumsite |  | Pb2Rh3S2
[8 empty] | Shandite |  | Pb2Ni3S2
[8 empty] | Parkerite |  | Ni3(Bi,Pb)2S2
[8 empty] | Schlemaite |  | (Cu,[])6(Pb,Bi)Se4
[8 empty] | Pasavaite |  | Pd3Pb2Te2
Metal Sulfides, M:S = 1:1 (and similar)
Metal Sulfides, M:S = 1:1 (and similar): With Cu
[8 empty] | Klockmannite |  | CuSe
[8 empty] | Spionkopite |  | Cu1.4S
[8 empty] | Yarrowite |  | Cu9S8
[8 empty] | Nukundamite |  | (Cu,Fe)4S4
[8 empty] | Calvertite |  | Cu5Ge0.5S4
Metal Sulfides, M:S = 1:1 (and similar): With Zn, Fe, Cu, Ag, Au, etc
[8 empty] | Rudashevskyite |  | (Fe,Zn)S
[8 empty] | Hawleyite |  | CdS
[8 empty] | Coloradoite |  | HgTe
[8 empty] | Metacinnabar |  | HgS
[8 empty] | Tiemannite |  | HgSe
[8 empty] | Stilleite |  | ZnSe
[8 empty] | Sakuraiite |  | (Cu,Zn,Fe,In,Sn)4S4
[8 empty] | Polhemusite |  | (Zn,Hg)S
[8 empty] | Arsenosulvanite |  | Cu3(As,V)S4
[8 empty] | Eskebornite |  | CuFeSe2
[8 empty] | Gallite |  | CuGaS2
[8 empty] | Lenaite |  | AgFeS2
[8 empty] | Roquesite |  | CuInS2
[8 empty] | Laforetite |  | AgInS2
[8 empty] | Haycockite |  | Cu4Fe5S8
[8 empty] | Mooihoekite |  | Cu9Fe9S16
[8 empty] | Putoranite |  | Cu1.1Fe1.2S2
[8 empty] | Talnakhite |  | Cu9(Fe,Ni)8S16
[8 empty] | Cernyite |  | Cu2CdSnS4
[8 empty] | Hocartite |  | Ag2FeSnS4
[8 empty] | Kuramite |  | Cu3SnS4
[8 empty] | Pirquitasite |  | Ag2ZnSnS4
[8 empty] | Stannite |  | Cu2FeSnS4
[8 empty] | Velikite |  | Cu2HgSnS4
[8 empty] | Idaite |  | Cu5FeS6
[8 empty] | Ferrokesterite |  | Cu2(Fe,Zn)SnS4
[8 empty] | Kesterite |  | Cu2(Zn,Fe)SnS4
[8 empty] | Mohite |  | Cu2SnS3
[8 empty] | Stannoidite |  | Cu8Fe3Sn2S12
[8 empty] | Chatkalite |  | Cu6Fe++Sn2S8
[8 empty] | Mawsonite |  | Cu+6Fe+++2Sn++++S8
[8 empty] | Colusite |  | Cu12-13V(As,Sb,Sn,Ge)3S16
[8 empty] | Germanite |  | Cu26Fe4Ge4S32
[8 empty] | Germanocolusite |  | Cu13V(Ge,As)3S16
[8 empty] | Nekrasovite |  | Cu+26V2(Sn,As,Sb)6S32
[8 empty] | Stibiocolusite |  | Cu13V(Sb,As,Sn)3S16
[8 empty] | Maikainite |  | Cu20(Fe,Cu)6Mo2Ge6S32
[8 empty] | Ovamboite |  | Cu20(Fe,Cu,Zn)6W2Ge6S32
[8 empty] | Hemusite |  | Cu6SnMoS8
[8 empty] | Kiddcreekite |  | Cu6SnWS8
[8 empty] | Renierite |  | (Cu,Zn)11(Ge,As)2Fe4S16
[8 empty] | Polkovicite |  | (Fe,Pb)3(Ge,Fe)1-xS4
[8 empty] | Morozeviczite |  | (Pb,Fe)3Ge1-xS4
[8 empty] | Catamarcaite |  | Cu6GeWS8
[8 empty] | Vinciennite |  | Cu10Fe4Sn(As,Sb)S16
[8 empty] | Lautite |  | CuAsS
[8 empty] | Cadmoselite |  | CdSe
[8 empty] | Rambergite |  | MnS
[8 empty] | Greenockite |  | CdS
[8 empty] | Wurtzite |  | (Zn,Fe)S
[8 empty] | Cubanite |  | CuFe2S3
[8 empty] | Isocubanite |  | CuFe2S3
[8 empty] | Picotpaulite |  | TlFe2S3
[8 empty] | Raguinite |  | TlFeS2
[8 empty] | Argentopyrite |  | AgFe2S3
[8 empty] | Sternbergite |  | AgFe2S3
[8 empty] | Sulvanite |  | Cu3VS4
[8 empty] | Vulcanite |  | CuTe
[8 empty] | Empressite |  | AgTe
[8 empty] | Muthmannite |  | AgAuTe2
Metal Sulfides, M:S = 1:1 (and similar): With Ni, Fe, Co, PGE, etc.
[8 empty] | Zlatogorite |  | CuNiSb2
[8 empty] | Breithauptite |  | NiSb
[8 empty] | Freboldite |  | CoSe
[8 empty] | Langisite |  | (Co,Ni)As
[8 empty] | Nickeline |  | NiAs
[8 empty] | Sederholmite |  | NiSe
[8 empty] | Stumpflite |  | Pt(Sb,Bi)
[8 empty] | Sudburyite |  | (Pd,Ni)Sb
[8 empty] | Sobolevskite |  | PdBi
[8 empty] | Achavalite |  | FeSe
[8 empty] | Jaipurite |  | CoS
[8 empty] | Hexatestibiopanickelite |  | (Ni,Pd)(Te,Sb)
[8 empty] | Kotulskite |  | Pd(Te,Bi)
[8 empty] | Smythite |  | (Fe,Ni)9S11
[8 empty] | Troilite |  | FeS
[8 empty] | Cherepanovite |  | RhAs
[8 empty] | Modderite |  | (Co,Fe)As
[8 empty] | Ruthenarsenite |  | (Ru,Ni)As
[8 empty] | Westerveldite |  | (Fe,Ni,Co)As
[8 empty] | Makinenite |  | NiSe
[8 empty] | Millerite |  | NiS
[8 empty] | Mackinawite |  | (Fe,Ni)S0.9
[8 empty] | Vavrinite |  | Ni2SbTe2
[8 empty] | Braggite |  | (Pt,Pd,Ni)S
[8 empty] | Cooperite |  | (Pt,Pd,Ni)S
[8 empty] | Vysotskite |  | (Pd,Ni)S
Metal Sulfides, M:S = 1:1 (and similar): With Sn, Pb, Hg, etc.
[8 empty] | Herzenbergite |  | SnS
[8 empty] | Teallite |  | PbSnS2
[8 empty] | Altaite |  | PbTe
[8 empty] | Clausthalite |  | PbSe
[8 empty] | Alabandite |  | MnS
[8 empty] | Niningerite |  | (Mg,Fe++,Mn)S
[8 empty] | Oldhamite |  | (Ca,Mg,Fe)S
[8 empty] | Keilite |  | (Fe,Mn,Mg,Ca,Cr)S
[8 empty] | Cinnabar |  | HgS
[8 empty] | Hypercinnabar |  | HgS
Metal Sulfides, M:S = 3:4 and 2:3
Metal Sulfides, M:S = 3:4 and 2:3: M:S = 3:4
[8 empty] | Bornhardtite |  | Co++Co+++2Se4
[8 empty] | Florensovite |  | Cu(Cr1.5Sb0.5)S4
[8 empty] | Carrollite |  | Cu(Co,Ni)2S4
[8 empty] | Fletcherite |  | Cu(Ni,Co)2S4
[8 empty] | Daubreelite |  | Fe++Cr2S4
[8 empty] | Greigite |  | Fe++Fe+++2S4
[8 empty] | Linnaeite |  | Co++Co+++2S4
[8 empty] | Kalininite |  | ZnCr2S4
[8 empty] | Polydymite |  | NiNi2S4
[8 empty] | Violarite |  | Fe++Ni+++2S4
[8 empty] | Tyrrellite |  | (Cu,Co,Ni)3Se4
[8 empty] | Siegenite |  | (Ni,Co)3S4
[8 empty] | Trustedtite |  | Ni3Se4
[8 empty] | Cadmoindite |  | CdIn2S4
[8 empty] | Cuproiridsite |  | CuIr2S4
[8 empty] | Cuprorhodsite |  | CuRh2S4
[8 empty] | Dayingite |  | CuCoPtS4
[8 empty] | Ferrorhodsite |  | (Fe,Cu)(Rh,Ir,Pt)2S4
[8 empty] | Indite |  | Fe++In2S4
[8 empty] | Malanite |  | Cu(Pt,Ir)2S4
[8 empty] | Xingzhongite |  | (Pb,Cu,Fe)(Ir,Pt,Rh)2S4
[8 empty] | Rhodostannite |  | Cu2FeSn3S8
[8 empty] | Toyohaite |  | Ag2FeSn3S8
[8 empty] | Wilkmanite |  | Ni3Se4
[8 empty] | Brezinaite |  | Cr3S4
[8 empty] | Heideite |  | (Fe,Cr)1+x(Ti,Fe)2S4
[8 empty] | Inaglyite |  | PbCu3(Ir,Pt)8S16
[8 empty] | Konderite |  | PbCu3(Rh,Pt,Ir)8S16
[8 empty] | Kingstonite |  | (Rh,Ir,Pt)3S4
Metal Sulfides, M:S = 3:4 and 2:3: M:S = 2:3 and similar
[8 empty] | Heklaite |  | KNaSiF6
[8 empty] | Antimonselite |  | Sb2Se3
[8 empty] | Guanajuatite |  | Bi2Se3
[8 empty] | Metastibnite |  | Sb2S3
[8 empty] | Paakkonenite |  | Sb2AsS2
[8 empty] | Ottemannite |  | Sn2S3
[8 empty] | Suredaite |  | PbSnS3
[8 empty] | Bowieite |  | (Rh,Ir,Pt)1.77S3
[8 empty] | Kashinite |  | (Ir,Rh)2S3
[8 empty] | Montbrayite |  | (Au,Sb)2Te3
[8 empty] | Edgarite |  | FeNb2S6
[8 empty] | Tarkianite |  | (Cu,Fe)(Re,Mo)4S8
[8 empty] | Cameronite |  | AgCu7Te10
Metal Sulfides, M:S = 3:4 and 2:3: Variable M:S
[8 empty] | Platynite |  | (Bi,Pb)3(Se,S)4
[8 empty] | Hedleyite |  | Bi7Te3
[8 empty] | Nevskite |  | Bi(Se,S)
[8 empty] | Telluronevskite |  | Bi3TeSe2
[8 empty] | Ingodite |  | Bi(S,Te)
[8 empty] | Sulphotsumoite |  | Bi3Te2S
[8 empty] | Tsumoite |  | BiTe
[8 empty] | Kawazulite |  | Bi2(Te,Se,S)3
[8 empty] | Paraguanajuatite |  | Bi2(Se,S)3
[8 empty] | Skippenite |  | Bi2Se2(Te,S)
[8 empty] | Tetradymite |  | Bi2Te2S
[8 empty] | Tellurantimony |  | Sb2Te3
[8 empty] | Tellurobismuthite |  | Bi2Te3
[8 empty] | Laitakarite |  | Bi4(Se,S)3
[8 empty] | Ikunolite |  | Bi4(S,Se)3
[8 empty] | Joseite |  | Bi4(S,Te)3
[8 empty] | Joseite-B |  | Bi4(S,Te)3
[8 empty] | Pilsenite |  | Bi4Te3
[8 empty] | Vihorlatite |  | Bi24Se17Te4
[8 empty] | Baksanite |  | Bi6Te2S3
[8 empty] | Protojoseite |  | Bi4TeS2
[8 empty] | Sztrokayite |  | Bi3TeS2
Metal Sulfides, M:S <= 1:2
Metal Sulfides, M:S <= 1:2: M:S = 1:2
[8 empty] | Sylvanite |  | (Au,Ag)2Te4
[8 empty] | Calaverite |  | AuTe2
[8 empty] | Krennerite |  | AuTe2
[8 empty] | Kostovite |  | CuAuTe4
[8 empty] | Berndtite |  | SnS2
[8 empty] | Merenskyite |  | (Pd,Pt)(Te,Bi)2
[8 empty] | Melonite |  | NiTe2
[8 empty] | Kitkaite |  | NiTeSe
[8 empty] | Moncheite |  | (Pt,Pd)(Te,Bi)2
[8 empty] | Sudovikovite |  | PtSe2
[8 empty] | Shuangfengite |  | IrTe2
[8 empty] | Verbeekite |  | PdSe2
[8 empty] | Drysdallite |  | Mo(Se,S)2
[8 empty] | Jordisite |  | MoS2
[8 empty] | Tungstenite |  | WS2
Metal Sulfides, M:S <= 1:2: M:S = 1:2, with Fe, Co, Ni, PGE, etc.
[8 empty] | Aurostibite |  | AuSb2
[8 empty] | Cattierite |  | CoS2
[8 empty] | Hauerite |  | MnS2
[8 empty] | Fukuchilite |  | Cu3FeS8
[8 empty] | Erlichmanite |  | OsS2
[8 empty] | Geversite |  | Pt(Sb,Bi)2
[8 empty] | Insizwaite |  | Pt(Bi,Sb)2
[8 empty] | Laurite |  | RuS2
[8 empty] | Krutaite |  | CuSe2
[8 empty] | Penroseite |  | (Ni,Co,Cu)Se2
[8 empty] | Sperrylite |  | PtAs2
[8 empty] | Vaesite |  | NiS2
[8 empty] | Villamaninite |  | (Cu,Ni,Co,Fe)S2
[8 empty] | Trogtalite |  | CoSe2
[8 empty] | Dzharkenite |  | FeSe2
[8 empty] | Gaotaiite |  | Ir3Te8
[8 empty] | Bambollaite |  | Cu(Se,Te)2
[8 empty] | Frohbergite |  | FeTe2
[8 empty] | Hastite |  | CoSe2
[8 empty] | Ferroselite |  | FeSe2
[8 empty] | Kullerudite |  | NiSe2
[8 empty] | Mattagamite |  | CoTe2
[7 empty] | MC | Marcasite |  | FeS2
[8 empty] | Alloclasite |  | (Co,Fe)AsS
[8 empty] | Glaucodot |  | (Co,Fe)AsS
[8 empty] | Costibite |  | CoSbS
[8 empty] | Pararammelsbergite |  | NiAs2
[8 empty] | Paracostibite |  | CoSbS
[8 empty] | Oenite |  | CoSbAs
[8 empty] | Clinosafflorite |  | (Co,Fe,Ni)As2
[8 empty] | Anduoite |  | (Ru,Os)As2
[8 empty] | Omeiite |  | (Os,Ru)As2
[8 empty] | Lollingite |  | FeAs2
[8 empty] | Nisbite |  | NiSb2
[8 empty] | Rammelsbergite |  | NiAs2
[8 empty] | Safflorite |  | (Co,Fe)As2
[8 empty] | Seinajokite |  | (Fe,Ni)(Sb,As)2
[8 empty] | Paxite |  | CuAs2
[8 empty] | Gudmundite |  | FeSbS
[8 empty] | Ruarsite |  | RuAsS
[8 empty] | Osarsite |  | (Os,Ru)AsS
[8 empty] | Krutovite |  | NiAs2
[8 empty] | Cobaltite |  | CoAsS
[8 empty] | Changchengite |  | IrBiS
[8 empty] | Hollingworthite |  | (Rh,Pt,Pd)AsS
[8 empty] | Gersdorffite |  | NiAsS
[8 empty] | Irarsite |  | (Ir,Ru,Rh,Pt)AsS
[8 empty] | Jolliffeite |  | (Ni,Co)AsSe
[8 empty] | Padmaite |  | PdBiSe
[8 empty] | Platarsite |  | (Pt,Rh,Ru)AsS
[8 empty] | Ullmannite |  | NiSbS
[8 empty] | Tolovkite |  | IrSbS
[8 empty] | Willyamite |  | (Co,Ni)SbS
[8 empty] | Milotaite |  | PdSbSe
[8 empty] | Kalungaite |  | PdAsSe
[8 empty] | Maslovite |  | PtBiTe
[8 empty] | Testibiopalladite |  | PdTe(Sb,Te)
[8 empty] | Michenerite |  | (Pd,Pt)BiTe
[8 empty] | Mayingite |  | IrBiTe
[8 empty] | Urvantsevite |  | Pd(Bi,Pb)2
[8 empty] | Rheniite |  | ReS2
Metal Sulfides, M:S <= 1:2: M:S = 1:>2
[8 empty] | Ferroskutterudite |  | (Fe,Co)As3
[8 empty] | Kieftite |  | CoSb3
[8 empty] | Dienerite |  | Ni3As
[8 empty] | Nickelskutterudite |  | (Ni,Co)As3-x
[8 empty] | Skutterudite |  | (Co,Ni)As3-x
[8 empty] | Patronite |  | VS4
Sulfides of Arsenic, Alkalies; Sulfides with Halide, Oxide, Hydroxide, H2O
Sulfides of Arsenic, Alkalies; Sulfides with Halide, Oxide, Hydroxide, H2O: With As, (Sb), S
[8 empty] | Duranusite |  | As4S
[8 empty] | Dimorphite |  | As4S3
[8 empty] | Realgar |  | AsS
[8 empty] | Pararealgar |  | AsS
[8 empty] | Alacranite |  | As8S9
[8 empty] | Uzonite |  | As4S5
[8 empty] | Laphamite |  | As2(Se,S)3
[8 empty] | Orpiment |  | As2S3
[8 empty] | Getchellite |  | AsSbS3
[8 empty] | Wakabayashilite |  | [(As,Sb)6S9][As4S5]
Sulfides of Arsenic, Alkalies; Sulfides with Halide, Oxide, Hydroxide, H2O: With Alkalies (without Cl, etc.)
[8 empty] | Cronusite |  | Ca0.2(H2O)2CrS2
[8 empty] | Caswellsilverite |  | NaCrS2
[8 empty] | Schollhornite |  | Na0.3CrS2•(H2O)
[8 empty] | Chvilevaite |  | Na(Cu,Fe,Zn)2S2
[8 empty] | Orickite |  | CuFeS2•(H2O)
[8 empty] | Rasvumite |  | KFe2S3
[8 empty] | Pautovite |  | CsFe2S3
[8 empty] | Colimaite |  | K3VS4
Sulfides of Arsenic, Alkalies; Sulfides with Halide, Oxide, Hydroxide, H2O: With Cl, Br, I (halide-sulfides)
[8 empty] | Djerfisherite |  | K6Na(Fe,Cu,Ni)25S26Cl
[8 empty] | Owensite |  | (Ba,Pb)6(Cu,Fe,Ni)25S27
[8 empty] | Thalfenisite |  | Tl6(Fe,Ni,Cu)25S26Cl
[8 empty] | Bartonite |  | K3Fe10S14
[8 empty] | Chlorbartonite |  | K6Fe24S26(Cl,S)
[8 empty] | Arzakite |  | Hg3S2(Br,Cl)2
[8 empty] | Corderoite |  | Hg3S2Cl2
[8 empty] | Lavrentievite |  | Hg3S2(Cl,Br)2
[8 empty] | Kenhsuite |  | Hg3S2Cl2
[8 empty] | Grechishchevite |  | Hg3S2(Br,Cl,I)2
[8 empty] | Radtkeite |  | Hg3S2ClI
[8 empty] | Capgaronnite |  | HgAg(Cl,Br,I)S
[8 empty] | Iltisite |  | HgSAg(Cl,Br)
[8 empty] | Perroudite |  | Hg5-xAg4+xS5-x(Cl,I,Br)4+x
[8 empty] | Demicheleite-(Br) |  | BiSBr
[8 empty] | Demicheleite-(Cl) |  | BiSCl
Sulfides of Arsenic, Alkalies; Sulfides with Halide, Oxide, Hydroxide, H2O: With O, OH, H2O
[8 empty] | Kermesite |  | Sb2S2O
[8 empty] | Viaeneite |  | (Fe,Pb)4S8O
[8 empty] | Erdite |  | NaFeS2•2(H2O)
[8 empty] | Coyoteite |  | NaFe3S5•2(H2O)
[8 empty] | Haapalaite |  | 2(Fe,Ni)S•1.6(Mg,Fe++)(OH)2
[8 empty] | Valleriite |  | 4(Fe,Cu)S•3(Mg,Al)(OH)2
[8 empty] | Yushkinite |  | V1-xS•n(Mg,Al)(OH)2
[8 empty] | Tochilinite |  | 6Fe0.9S•5(Mg,Fe++)(OH)2
[8 empty] | Wilhelmramsayite |  | Cu3FeS3•2(H2O)
[8 empty] | Vyalsovite |  | FeS•Ca(OH)2•Al(OH)3
[8 empty] | Bazhenovite |  | CaS5•CaS2O3•6Ca(OH)2•20(H2O)
Sulfarsenites, sulfantimonites, sulfbismuthites
[8 empty] | IMA2007-010 |  | PbHgAs2S6
Sulfarsenites, sulfantimonites, sulfbismuthites: Neso-sulfarsenites, etc., without additional S
[8 empty] | Proustite |  | Ag3AsS3
[8 empty] | Pyrargyrite |  | Ag3SbS3
[8 empty] | Xanthoconite |  | Ag3AsS3
[8 empty] | Pyrostilpnite |  | Ag3SbS3
[8 empty] | Samsonite |  | Ag4MnSb2S6
[8 empty] | Wittichenite |  | Cu3BiS3
[8 empty] | Skinnerite |  | Cu3SbS3
[8 empty] | Malyshevite |  | PdCuBiS3
[8 empty] | Lisiguangite |  | CuPtBiS3
[8 empty] | Muckeite |  | CuNiBiS3
[8 empty] | Lapieite |  | CuNiSbS3
[8 empty] | Aktashite |  | Cu6Hg3As4S12
[8 empty] | Nowackiite |  | Cu6Zn3As4S12
[8 empty] | Gruzdevite |  | Cu6Hg3Sb4S12
[8 empty] | Laffittite |  | AgHgAsS3
[8 empty] | Stalderite |  | TlCu(Zn,Fe,Hg)2As2S6
[8 empty] | Routhierite |  | TlCu(Hg,Zn)2(As,Sb)2S3
[8 empty] | Erniggliite |  | Tl2SnAs2S6
[8 empty] | Seligmannite |  | PbCuAsS3
[8 empty] | Soucekite |  | PbCuBi(S,Se)3
[8 empty] | Bournonite |  | PbCuSbS3
Sulfarsenites, sulfantimonites, sulfbismuthites: Neso-sulfarsenites, etc
[8 empty] | Argentotennantite |  | (Ag,Cu)10(Zn,Fe)2(As,Sb)4S13
[8 empty] | Giraudite |  | (Cu,Zn,Ag)12(As,Sb)4(Se,S)13
[8 empty] | Goldfieldite |  | Cu12(Te,Sb,As)4S13
[8 empty] | Freibergite |  | (Ag,Cu,Fe)12(Sb,As)4S13
[8 empty] | Hakite |  | (Cu,Hg)3(Sb,As)(Se,S)3
[8 empty] | Tennantite |  | (Cu,Fe)12As4S13
[8 empty] | Selenostephanite |  | Ag5Sb(Se,S)4
[8 empty] | Stephanite |  | Ag5SbS4
[8 empty] | Cupropearceite |  | [Cu6As2S7][Ag9CuS4]
[8 empty] | Selenopolybasite |  | [(Ag,Cu)6(Sb,As)2(S,Se)7][Ag9Cu(S,Se)2Se2]
[8 empty] | Cupropolybasite |  | [Cu6Sb2S7][Ag9CuS4]
[8 empty] | Polybasite |  | [Ag9CuS4]
[8 empty] | Pearceite |  | [Ag9CuS4]
[8 empty] | Antimonpearceite |  | [Ag9CuS4]
[8 empty] | Arsenpolybasite |  | [Ag9CuS4]
[8 empty] | Galkhaite |  | (Cs,Tl)(Hg,Cu,Zn)6(As,Sb)4S12
Sulfarsenites, sulfantimonites, sulfbismuthites: Poly-sulfarsenites
[8 empty] | Hatchite |  | (Pb,Tl)2AgAs2S5
[8 empty] | Wallisite |  | PbTl(Cu,Ag)As2S5
[8 empty] | Sinnerite |  | Cu6As4S9
[8 empty] | Watanabeite |  | Cu4(As,Sb)2S5
[8 empty] | Simonite |  | TlHgAs3S6
[8 empty] | Quadratite |  | Ag(Cd,Pb)AsS3
[8 empty] | Smithite |  | AgAsS2
[8 empty] | Trechmannite |  | AgAsS2
[8 empty] | Aleksite |  | PbBi2Te2S2
[8 empty] | Kochkarite |  | PbBi4Te7
[8 empty] | Rucklidgeite |  | (Bi,Pb)3Te4
[8 empty] | Poubaite |  | PbBi2Se2(Te,S)2
[8 empty] | Saddlebackite |  | Pb2Bi2Te2S3
[8 empty] | Babkinite |  | Pb2Bi2(S,Se)3
[8 empty] | Tvalchrelidzeite |  | Hg3SbAsS3
[8 empty] | Mutnovskite |  | Pb2AsS3(I,Cl,Br)
Sulfosalts of SnS Archetype
Sulfosalts of SnS Archetype: With Cu, Ag, Fe (without Pb)
[8 empty] | Emplectite |  | CuBiS2
[8 empty] | Chalcostibite |  | CuSbS2
[8 empty] | Miargyrite |  | AgSbS2
[8 empty] | Livingstonite |  | HgSb4S8
[8 empty] | Berthierite |  | FeSb2S4
[8 empty] | Clerite |  | MnSb2S4
[8 empty] | Garavellite |  | FeSbBiS4
[8 empty] | Baumstarkite |  | Ag3(Sb,As)2SbS6
[8 empty] | Aramayoite |  | Ag3Sb2(Sb,Bi)S6
Sulfosalts of SnS Archetype: With Cu, Ag, Hg, Fe, Sn and Pb
[8 empty] | Krupkaite |  | PbCuBi3S6
[8 empty] | Aikinite |  | PbCuBiS3
[8 empty] | Hammarite |  | Pb2Cu2Bi4S9
[8 empty] | Gladite |  | PbCuBi5S9
[8 empty] | Friedrichite |  | Pb5Cu5Bi7S18
[8 empty] | Lindstromite |  | Pb3Cu3Bi7S15
[8 empty] | Pekoite |  | PbCuBi11(S,Se)18
[8 empty] | Paarite |  | Cu1.7Pb1.7Bi6.3S12
[8 empty] | Emilite |  | Cu2.68Pb2.68Bi5.32S12
[8 empty] | Salzburgite |  | Cu1.6Pb1.6Bi6.4S12
[8 empty] | Meneghinite |  | Pb13CuSb7S24
[8 empty] | Jaskolskiite |  | Pb2+xCux(Sb,Bi)2-xS5,
[8 empty] | Kobellite |  | Pb22Cu4(Bi,Sb)30S69
[8 empty] | Tintinaite |  | Pb22Cu+4(Sb,Bi)30S69
[8 empty] | Giessenite |  | Pb13(Cu,Ag)(Bi,Sb)9S28
[8 empty] | Izoklakeite |  | Pb27(Cu,Fe)2(Sb,Bi)19S57
[8 empty] | Eclarite |  | Pb9(Cu,Fe)Bi12S28
[8 empty] | Jamesonite |  | Pb4FeSb6S14
[8 empty] | Benavidesite |  | Pb4(Mn,Fe)Sb6S14
[8 empty] | Nagyagite |  | AuPb(Sb,Bi)Te2-3S6
[8 empty] | Buckhornite |  | AuPb2BiTe2S3
[8 empty] | Museumite |  | Pb2(Pb,Sb)2S8[Te,Au]2
[8 empty] | Berryite |  | Cu3Ag2Pb3Bi7S16
[8 empty] | Watkinsonite |  | PbCu2Bi4(Se,S)8
Sulfosalts of SnS Archetype: With only Pb
[8 empty] | Sartorite |  | PbAs2S4
[8 empty] | Twinnite |  | Pb(Sb,As)2S4
[8 empty] | Guettardite |  | Pb(Sb,As)2S4
[8 empty] | Baumhauerite |  | Pb3As4S9
[8 empty] | Baumhauerite-2a |  | Pb3As4S9
[8 empty] | Liveingite |  | Pb9As13S28
[8 empty] | Dufrenoysite |  | Pb2As2S5
[8 empty] | Veenite |  | Pb2(Sb,As)2S5
[8 empty] | Rathite |  | Pb8Pb4-x(Tl2As2)x(Ag2As2)As16S40
[8 empty] | Chabourneite |  | (Tl,Pb)21(Sb,As)91S147
[8 empty] | Pierrotite |  | Tl2Sb6As4S16
[8 empty] | Parapierrotite |  | Tl(Sb,As)5S8
[8 empty] | Marumoite |  | Pb32As40S92
[8 empty] | Fuloppite |  | Pb3Sb8S15
[8 empty] | Bismutoplagionite |  | 5PbS.4Bi2S3
[8 empty] | Plagionite |  | Pb5Sb8S17
[8 empty] | Heteromorphite |  | Pb7Sb8S19
[8 empty] | Semseyite |  | Pb9Sb8S21
[8 empty] | Rayite |  | (Ag,Tl)2Pb8Sb8S21
[8 empty] | Boulangerite |  | Pb5Sb4S11
[8 empty] | Falkmanite |  | Pb5Sb4S11
[8 empty] | Plumosite |  | Pb2Sb2S5
[8 empty] | Robinsonite |  | Pb4Sb6S13
[8 empty] | Moeloite |  | Pb6Sb6S14(S3)
[8 empty] | Dadsonite |  | Pb21Sb23S55Cl
[8 empty] | Zoubekite |  | AgPb4Sb4S10
[8 empty] | Owyheeite |  | Pb7Ag2(Sb,Bi)8S20
Sulfosalts of SnS Archetype: With Tl
[8 empty] | Lorandite |  | TlAsS2
[8 empty] | Weissbergite |  | TlSbS2
[8 empty] | Christite |  | TlHgAsS3
[8 empty] | Jankovicite |  | Tl5Sb9(As,Sb)4S22
[8 empty] | Rebulite |  | Tl5Sb5As8S22
[8 empty] | Imhofite |  | Tl6CuAs16S40
[8 empty] | Edenharterite |  | TlPbAs3S6
[8 empty] | Jentschite |  | TlPbAs2SbS6
[8 empty] | Hutchinsonite |  | (Pb,Tl)2As5S9
[8 empty] | Bernardite |  | Tl(As,Sb)5S8
[8 empty] | Sicherite |  | TlAg2(As,Sb)3S6
[8 empty] | Gabrielite |  | Tl2AgCu2As3S7
Sulfosalts of SnS Archetype: With alkalies, H2O
[8 empty] | Gerstleyite |  | Na2(Sb,As)8S13•2(H2O)
Sulfosalts of SnS Archetype: With SnS and PbS archetype structure units
[8 empty] | Vrbaite |  | Tl4Hg3Sb2As8S20
[8 empty] | Abramovite |  | Pb2SnInBiS7
[8 empty] | Levyclaudite |  | Pb8Sn7Cu3(Bi,Sb)3S28
[8 empty] | Cylindrite |  | Pb3Sn4FeSb2S14
[8 empty] | Coiraite |  | (Pb,Sn)12.5As3Sn5FeS28
[8 empty] | Incaite |  | Pb4Sn4FeSb2S15
[8 empty] | Potosiite |  | Pb6Sn2FeSb2S14
[8 empty] | Franckeite |  | (Pb,Sn)6Fe++Sn2Sb2S14
[8 empty] | Lengenbachite |  | Pb6(Ag,Cu)2As4S13
Sulfosalts of PbS Archetype
Sulfosalts of PbS Archetype: Galena derivatives with little or no Pb
[8 empty] | IMA2005-036 |  | Cu8Pb4Ag3Bi19S38
[8 empty] | IMA2008-058 |  | Ag5Bi13S22
[8 empty] | Cupropavonite |  | AgPbCu2Bi5S10
[8 empty] | Pavonite |  | (Ag,Cu)(Bi,Pb)3S5
[8 empty] | Grumiplucite |  | HgBi2S4
[8 empty] | Kudriavite |  | (Cd,Pb)Bi2S4
[8 empty] | Cupromakovickyite |  | Cu4AgPb2Bi9S18
[8 empty] | Makovickyite |  | Ag1.5Bi5.5S9
[8 empty] | Benjaminite |  | (Ag,Cu)3(Bi,Pb)7S12
[8 empty] | Mummeite |  | Cu0.58Ag3.11Pb1.10Bi6.65S13
[8 empty] | Borodaevite |  | Ag5(Bi,Sb)9S16
[8 empty] | Mozgovaite |  | PbBi4(S,Se)7
[8 empty] | Cuprobismutite |  | Cu10Bi12S23
[8 empty] | Kupcikite |  | Cu3.4Fe0.6Bi5S10
[8 empty] | Hodrushite |  | Cu8Bi12S22
[8 empty] | Pizgrischite |  | (Cu,Fe)Cu14PbBi17S35
[8 empty] | Paderaite |  | Cu7((Cu,Ag)0.33Pb1.33Bi11.33)13S22
[8 empty] | Cuboargyrite |  | AgSbS
[8 empty] | Schapbachite |  | AgBiS2
[8 empty] | Bohdanowiczite |  | AgBiSe2
[8 empty] | Matildite |  | AgBiS2
[8 empty] | Volynskite |  | AgBiTe2
Sulfosalts of PbS Archetype: Galena derivatives, with Pb
[8 empty] | Diaphorite |  | Pb2Ag3Sb3S8
[8 empty] | Cosalite |  | Pb2Bi2S5
[8 empty] | Marrite |  | PbAgAsS3
[8 empty] | Freieslebenite |  | AgPbSbS3
[8 empty] | Cannizzarite |  | Pb4Bi6S13
[8 empty] | Wittite |  | Pb3Bi4(S,Se)9
[8 empty] | Junoite |  | Pb3Cu2Bi8(S,Se)16
[8 empty] | Felbertalite |  | Cu2Pb6Bi8S19
[8 empty] | Nordstromite |  | Pb3CuBi7(S10Se4)
[8 empty] | Proudite |  | Cu1.9Ag0.1Pb15.6Bi20.4Sb0.1S32.4Se14.5
[8 empty] | Nuffieldite |  | Pb2Cu(Pb,Bi)Bi2S7
[8 empty] | IMA2008-053 |  | Cu7Pb27Bi25S68
[8 empty] | Neyite |  | AgCu3Pb12.5Bi13S34
[8 empty] | Rouxelite |  | Cu2HgPb22Sb28S64(O,S)2
[8 empty] | Jordanite |  | Pb14(As,Sb)6S23
[8 empty] | Geocronite |  | Pb14(Sb,As)6S23
[8 empty] | Kirkiite |  | Pb10Bi3As3S19
[8 empty] | Tsugaruite |  | Pb4As2S7
[8 empty] | Zinkenite |  | Pb9Sb22S42
[8 empty] | Scainiite |  | Pb14Sb30S54O5
[8 empty] | Pillaite |  | Pb9Sb10S23ClO0.5
[8 empty] | Pellouxite |  | (Cu,Ag)Pb10Sb12S27(Cl,S)0.6O
[8 empty] | Bursaite |  | Pb5Bi4S11
[8 empty] | Gustavite |  | PbAgBi3S6
[8 empty] | Lillianite |  | Pb3Bi2S6
[8 empty] | Xilingolite |  | Pb3Bi2S6
[8 empty] | Treasurite |  | Ag7Pb6Bi15S32
[8 empty] | Vikingite |  | Ag5Pb8Bi13S30
[8 empty] | Fizelyite |  | Pb14Ag5Sb21S48
[8 empty] | Andorite |  | PbAgSb3S6
[8 empty] | Roshchinite |  | Ag19Pb10Sb51S96
[8 empty] | Uchucchacuaite |  | AgPb3MnSb5S12
[8 empty] | Ramdohrite |  | Ag3Pb6Sb11S24
[8 empty] | Aschamalmite |  | Pb6Bi2S9
[8 empty] | Eskimoite |  | Ag7Pb10Bi15S36
[8 empty] | Heyrovskyite |  | Pb10AgBi5S18
[8 empty] | Ourayite |  | Pb4Ag3Bi5S13
[8 empty] | Schirmerite |  | Ag3Pb3Bi9S18
[8 empty] | Ustarasite |  | Pb(Bi,Sb)6S10
[8 empty] | Angelaite |  | Cu2AgPbBiS4
[8 empty] | Galenobismutite |  | PbBi2S4
[8 empty] | Weibullite |  | Pb6Bi8(S,Se)18
[8 empty] | Gratonite |  | Pb9As4S15
[8 empty] | Marrucciite |  | Hg3Pb16Sb18S46
[8 empty] | Vurroite |  | Pb20Sn2(Bi,As)22S54Cl6
Sulfosalts of PbS Archetype: Galena derivatives, with Tl
[8 empty] | Ellisite |  | Tl3AsS3
[8 empty] | Gillulyite |  | Tl2(As,Sb)8S13
Sulfarsenates, Sulfantimonates
Sulfarsenates, Sulfantimonates: Sulfarsenates with (As,Sb)S4 tetrahedra
[8 empty] | Enargite |  | Cu3AsS4
[8 empty] | Stibioenargite |  | Cu3(Sb,As)S4
[8 empty] | Petrukite |  | (Cu,Fe,Zn)2(Sn,In)S4
[8 empty] | Briartite |  | Cu2(Zn,Fe)GeS4
[8 empty] | Famatinite |  | Cu3SbS4
[8 empty] | Luzonite |  | Cu3AsS4
[8 empty] | Permingeatite |  | Cu3SbSe4
[8 empty] | Barquillite |  | Cu2CdGeS4
[8 empty] | Fangite |  | Tl3AsS4
Sulfarsenates, Sulfantimonates: Sulfarsenates with additional S
[8 empty] | Billingsleyite |  | Ag7AsS6
Unclassified Sulfosalts
Unclassified Sulfosalts: Without essential Pb
[8 empty] | Dervillite |  | Ag2AsS2
[8 empty] | Daomanite |  | CuPtAsS2
[8 empty] | Vaughanite |  | TlHgSb4S7
[8 empty] | Criddleite |  | TlAg2Au3Sb10S10
[8 empty] | Fettelite |  | [Ag6As2S7][Ag10HgAs2S8]
[8 empty] | Chameanite |  | (Cu,Fe)4As(Se,S)4
[8 empty] | Arcubisite |  | Ag6CuBiS4
[8 empty] | Mgriite |  | (Cu,Fe)3AsSe3
[8 empty] | Benleonardite |  | Ag8(Sb,As)Te2S3
[8 empty] | Tsnigriite |  | Ag9SbTe3(S,Se)3
[8 empty] | Borovskite |  | Pd3SbTe4
[8 empty] | Jonassonite |  | Au(Bi,Pb)5S4
Unclassified Sulfosalts: With essential Pb
[8 empty] | Miharaite |  | Cu4FePbBiS6
[8 empty] | Ardaite |  | Pb19Sb13S35Cl7
[8 empty] | Madocite |  | Pb17(Sb,As)16S41
[8 empty] | Larosite |  | (Cu,Ag)21(Pb,Bi)2S13
[8 empty] | Petrovicite |  | PbHgCu3BiSe5
[8 empty] | Mazzettiite |  | Ag3HgPbSbTe5
[8 empty] | Crerarite |  | (Pt,Pb)Bi3(S,Se)4-x
[8 empty] | Launayite |  | Pb22Sb26S61
[8 empty] | Playfairite |  | Pb16Sb18S43
[8 empty] | Sorbyite |  | Pb19(Sb,As)20S49
[8 empty] | Sterryite |  | Ag2Pb10(Sb,As)12S29
Oxysulfosalts
Oxysulfosalts : Oxysulfosalts of Alkalies and Alkali Earths
[8 empty] | Ottensite |  | Na3(Sb2O3)3(SbS3)•3H2O
[8 empty] | Cetineite |  | (K,Na)3+x(Sb2O3)3(Sb2S3)(OH)x•(2.8-x)(H2O)
[8 empty] | Sarabauite |  | CaSb10O10S6
Unclassified Strunz SULFIDES and SULFOSALTS (sulfides, selenides, tellurides; arsenides, antimonides, bismuthides; sulfarsenites, sulfantimonites, sulfbismuthites, etc.)
Unclassified Strunz SULFIDES and SULFOSALTS (sulfides, selenides, tellurides; arsenides, antimonides, bismuthides; sulfarsenites, sulfantimonites, sulfbismuthites, etc.): Unknown
[8 empty] | Tazieffite |  | Pb20Cd2(As,Bi)22S50Cl10
[8 empty] | Horsfordite |  | Cu5Sb
[8 empty] | Imgreite |  | NiTe
[8 empty] | Bravoite |  | (Fe,Ni,Co)S2
[8 empty] | Isochalcopyrite |  | Cu8Fe9S16
[8 empty] | Bayankhanite |  | Cu6HgS4
[8 empty] | Dzhezkazganite |  | (Pb,Cu,Rh)S2
[8 empty] | Horobetsuite |  | (Bi,Sb)2S3
[8 empty] | Matraite |  | ZnS
[8 empty] | Iridisite |  | (Ir,Cu,Rh,Ni,Pt)S2
[8 empty] | Kitaibelite |  | Ag10PbBi30S51
[8 empty] | Prassoite |  | Rh17S15
[8 empty] | Samaniite |  | Cu2Fe5Ni2S8
[8 empty] | Horomanite |  | Fe6Ni3S8
[8 empty] | Jeromite |  | As(S,Se)2
[8 empty] | Parajamesonite |  | Pb4FeSb6S14
[8 empty] | Sakharovaite |  | (Pb,Fe)(Bi,Sb)2S4
[8 empty] | Volfsonite |  | Cu+10Cu++Fe++Fe+++2Sn++++3S16
[8 empty] | Dilithium |  | Li2Te
[8 empty] | Kurilite |  | (Ag,Au)2(Te,Se,S)
HALIDES
Simple Halides, Without H2O
Simple Halides, Without H2O: M:X = 1:1, 2:3, 3:5, etc.
[8 empty] | Panichiite |  | (NH4)2SnCl6
[8 empty] | Nantokite |  | CuCl
[8 empty] | Marshite |  | CuI
[8 empty] | Miersite |  | (Ag,Cu)I
[8 empty] | Iodargyrite |  | AgI
[8 empty] | Tocornalite |  | (Ag,Hg)I
[8 empty] | Bromargyrite |  | AgBr
[8 empty] | Embolite |  | Ag(Br,Cl)
[8 empty] | Chlorargyrite |  | AgCl
[8 empty] | Carobbiite |  | KF
[8 empty] | Griceite |  | LiF
[8 empty] | Halite |  | NaCl
[8 empty] | Sylvite |  | KCl
[8 empty] | Villiaumite |  | NaF
[8 empty] | Salammoniac |  | NH4Cl
[8 empty] | Lafossaite |  | Tl(Cl,Br)
[8 empty] | Calomel |  | Hg2Cl2
[8 empty] | Kuzminite |  | Hg2(Br,Cl)2
[8 empty] | Moschelite |  | Hg+2I2
[8 empty] | Neighborite |  | NaMgF3
[8 empty] | Chlorocalcite |  | KCaCl3
[8 empty] | Kolarite |  | PbTeCl2
[8 empty] | Radhakrishnaite |  | PbTe3(Cl,S)2
[8 empty] | Hephaistosite |  | TlPb2Cl5
[8 empty] | Challacolloite |  | KPb2Cl5
Simple Halides, Without H2O: M:X = 1:2
[8 empty] | Tolbachite |  | CuCl2
[8 empty] | Coccinite |  | Hg++I2
[8 empty] | Sellaite |  | MgF2
[8 empty] | Chloromagnesite |  | MgCl2
[8 empty] | Lawrencite |  | (Fe++,Ni)Cl2
[8 empty] | Scacchite |  | MnCl2
[8 empty] | Frankdicksonite |  | BaF2
[8 empty] | Tveitite-(Y) |  | Ca1-xYxF2+x,
[8 empty] | Gagarinite-(Y) |  | NaCaY(F,Cl)6
[8 empty] | Zajacite-(Ce) |  | Na(REExCa1-x)(REEyCa1-y)F6
Simple Halides, Without H2O: M:X = 1:3
[8 empty] | Zharchikhite |  | AlF(OH)2
[8 empty] | Molysite |  | Fe+++Cl3
[8 empty] | Fluocerite-(Ce) |  | (Ce,La)F3
[8 empty] | Fluocerite-(La) |  | (La,Ce)F3
[8 empty] | Gananite |  | BiF3
Simple Halides, With H2O
Simple Halides, With H2O: M:X = 1:1 and 2:3
[8 empty] | Hydrohalite |  | NaCl•2(H2O)
[8 empty] | Carnallite |  | KMgCl3•6(H2O)
Simple Halides, With H2O: M:X = 1:2
[8 empty] | Eriochalcite |  | CuCl2•2(H2O)
[8 empty] | Rokuhnite |  | Fe++Cl2•(H2O)
[8 empty] | Bischofite |  | MgCl2•6(H2O)
[8 empty] | Nickelbischofite |  | NiCl2•6(H2O)
[8 empty] | Sinjarite |  | CaCl2•2(H2O)
[8 empty] | Antarcticite |  | CaCl2•6(H2O)
[8 empty] | Tachyhydrite |  | CaMg2Cl6•12(H2O)
Simple Halides, With H2O: M:X = 1:3
[8 empty] | Chloraluminite |  | AlCl3•6(H2O)
Simple Halides, With H2O: Simple Halides with H2O and additional OH
[8 empty] | Cadwaladerite |  | Al(OH)2Cl•4(H2O)
[8 empty] | Lesukite |  | Al2(OH)5Cl•2(H2O)
[8 empty] | Korshunovskite |  | Mg2Cl(OH)3•3.5-4(H2O)
[8 empty] | Nepskoeite |  | Mg4Cl(OH)7•6(H2O)
[8 empty] | Koenenite |  | Na4Mg4Cl12•Mg5Al4(OH)22
Complex Halides
[8 empty] | Steropesite |  | Tl3BiCl6
[8 empty] | IMA2008-032 |  | CuCl2•2NH3
[8 empty] | IMA2008-039 |  | (NH4)3PbCl5
Complex Halides: Borofluorides
[8 empty] | Ferruccite |  | NaBF4
[8 empty] | Avogadrite |  | (K,Cs)BF4
[8 empty] | Barberiite |  | (NH4)BF4
Complex Halides: Neso-aluminofluorides
[8 empty] | Cryolithionite |  | Na3Li3Al2F12
[8 empty] | Cryolite |  | Na3AlF6
[8 empty] | Elpasolite |  | K2NaAlF6
[8 empty] | Simmonsite |  | Na2LiAlF6
[8 empty] | Colquiriite |  | CaLiAlF6
[8 empty] | Weberite |  | Na2MgAlF7
[8 empty] | Karasugite |  | SrCaAl(F,OH)7
[8 empty] | Usovite |  | Ba2CaMgAl2F14
[8 empty] | Pachnolite |  | NaCaAlF6•(H2O)
[8 empty] | Thomsenolite |  | NaCaAlF6•(H2O)
[8 empty] | Carlhintzeite |  | Ca2AlF7•(H2O)
[8 empty] | Yaroslavite |  | Ca3Al2F10(OH)2•(H2O)
Complex Halides: Soro-aluminofluorides
[8 empty] | Gearksutite |  | CaAl(OH,F)5•(H2O)
[8 empty] | Acuminite |  | SrAlF4(OH)•(H2O)
[8 empty] | Tikhonenkovite |  | SrAl(OH)F4•(H2O)
[8 empty] | Artroeite |  | PbAlF3(OH)2
[8 empty] | Calcjarlite |  | Na(Ca,Sr)3Al3(F,OH)16
[8 empty] | Jarlite |  | Na(Sr,Na,[])7(Mg,[])Al6F32(OH,H2O)2
[8 empty] | Jorgensenite |  | Na2(Sr,Ba)14Na2Al12F64(OH,F)
Complex Halides: Ino-aluminofluorides
[8 empty] | Rosenbergite |  | AlF3•3(H2O)
[8 empty] | Prosopite |  | CaAL2(F,OH)8
Complex Halides: Phyllo-aluminofluorides
[8 empty] | Chiolite |  | Na5Al3F14
Complex Halides: Tekto-aluminofluorides
[8 empty] | Ralstonite |  | NaxMgxAl2-x(F,OH)6•(H2O)
[8 empty] | Boldyrevite |  | NaCaMgAl3F14•4(H2O)
[8 empty] | Bogvadite |  | Na2SrBa2Al4F20
Complex Halides: Aluminofluorides with CO3, SO4, PO4
[8 empty] | Stenonite |  | (Sr,Ba,Na)2Al(CO3)F5
[8 empty] | Chukhrovite-(Nd) |  | Ca3(Nd,Y)Al2(SO4)F13•12(H2O)
[8 empty] | Chukhrovite-(Ce) |  | Ca3(Ce,Y)Al2(SO4)F13•10(H2O)
[8 empty] | Chukhrovite-(Y) |  | Ca3(Y,Ce)Al2(SO4)F13•10(H2O)
[8 empty] | Meniaylovite |  | Ca4AlSi(SO4)F13•12(H2O)
[8 empty] | Creedite |  | Ca3Al2(SO4)(F,OH)10•2(H2O)
[8 empty] | Boggildite |  | Sr2Na2Al2(PO4)F9
[8 empty] | Thermessaite |  | K2[AlF3SO4]
Complex Halides: Silicofluorides
[8 empty] | Malladrite |  | Na2SiF6
[8 empty] | Bararite |  | (NH4)2SiF6
[8 empty] | Cryptohalite |  | (NH4)2SiF6
[8 empty] | Hieratite |  | K2SiF6
[8 empty] | Demartinite |  | K2[SiF6]
[8 empty] | Knasibfite |  | K3Na4[SiF6]3[BF4]
Complex Halides: With MX6 complexes; M = Fe, Mn, Cu
[8 empty] | Chlormanganokalite |  | K4MnCl6
[8 empty] | Rinneite |  | K3NaFe++Cl6
[8 empty] | Erythrosiderite |  | K2Fe+++Cl5•(H2O)
[8 empty] | Kremersite |  | (NH4,K)2Fe+++Cl5•(H2O)
[8 empty] | Mitscherlichite |  | K2CuCl4•2(H2O)
[8 empty] | Douglasite |  | K2Fe++Cl4•2(H2O)
[8 empty] | Zirklerite |  | (Fe++,Mg)9Al4Cl18(OH)12•14(H2O)
Oxyhalides, Hydroxyhalides and Related Double Halides
Oxyhalides, Hydroxyhalides and Related Double Halides: With Cu, etc., without Pb
[8 empty] | Melanothallite |  | Cu2OCl2
[8 empty] | Atacamite |  | Cu2Cl(OH)3
[8 empty] | Kempite |  | Mn2Cl(OH)3
[8 empty] | Hibbingite |  | (Fe,Mg)2(OH)3Cl
[8 empty] | Botallackite |  | Cu2Cl(OH)3
[8 empty] | Clinoatacamite |  | Cu2(OH)3Cl
[8 empty] | Belloite |  | Cu(OH)Cl
[8 empty] | Gillardite |  | Cu3NiCl2(OH)6
[8 empty] | Kapellasite |  | Cu3Zn(OH)6Cl2
[8 empty] | Haydeeite |  | Cu3Mg(OH)6Cl2
[8 empty] | Paratacamite |  | (Cu,Zn)2(OH)3Cl
[8 empty] | Herbertsmithite |  | Cu3Zn(OH)6Cl2
[8 empty] | Claringbullite |  | Cu++4(OH)7Cl
[8 empty] | Simonkolleite |  | Zn5(OH)8Cl2•(H2O)
[8 empty] | Buttgenbachite |  | Cu19Cl4(NO3)2(OH)32•2(H2O)
[8 empty] | Connellite |  | Cu19Cl4(SO4)(OH)32•3(H2O)
[8 empty] | Abhurite |  | Sn3O(OH)2Cl2
[8 empty] | Ponomarevite |  | K4Cu++4OCl10
[8 empty] | Calumetite |  | Cu(OH,Cl)2•2(H2O)
[8 empty] | Anthonyite |  | Cu(OH,Cl)2•3(H2O)
[8 empty] | Khaidarkanite |  | Na0.34Cu4Al3(OH)14F3•2(H2O)
[8 empty] | Bobkingite |  | Cu5Cl2(OH)8(H2O)2
[8 empty] | Avdoninite |  | K2Cu5Cl8(OH)4•H2O
[8 empty] | Droninoite |  | Ni3Fe+++Cl(OH)8•2H2O
Oxyhalides, Hydroxyhalides and Related Double Halides: With Pb, Cu, etc.
[8 empty] | Diaboleite |  | Pb2CuCl2(OH)4
[8 empty] | Pseudoboleite |  | Pb5Cu4Cl10(OH)8•2(H2O)
[8 empty] | Boleite |  | KPb26Ag9Cu24Cl62(OH)48
[8 empty] | Cumengite |  | Cu20Pb21Cl42(OH)40•6H2O
[8 empty] | Bideauxite |  | Pb2AgCl3(F,OH)2
[8 empty] | Chloroxiphite |  | Pb3CuCl2(OH)2O2
[8 empty] | Hematophanite |  | Pb4Fe+++3O8(OH,Cl)
[8 empty] | Asisite |  | Pb12(SiO4)O8Cl4
[8 empty] | Parkinsonite |  | Pb7MoO9Cl2
[8 empty] | Murdochite |  | PbCu6O8-x(Cl,Br)2x
[8 empty] | Yedlinite |  | Pb6CrCl6(O,OH)8
Oxyhalides, Hydroxyhalides and Related Double Halides: With Pb (As,Sb,Bi), without Cu
[8 empty] | Laurionite |  | PbCl(OH)
[8 empty] | Paralaurionite |  | PbCl(OH)
[8 empty] | Fiedlerite |  | Pb3Cl4F(OH)2
[8 empty] | Penfieldite |  | Pb2Cl3(OH)
[8 empty] | Laurelite |  | Pb7F12Cl2
[8 empty] | Zhangpeishanite |  | BaFCl
[8 empty] | Matlockite |  | PbFCl
[8 empty] | Rorisite |  | (Ca,Mg)FCl
[8 empty] | Daubreeite |  | BiO(OH,Cl)
[8 empty] | Bismoclite |  | BiOCl
[8 empty] | Zavaritskite |  | BiOF
[8 empty] | Nadorite |  | PbSbO2Cl
[8 empty] | Perite |  | PbBiO2Cl
[8 empty] | Aravaipaite |  | Pb3AlF9•(H2O)
[8 empty] | Calcioaravaipaite |  | PbCa2Al(F,OH)9
[8 empty] | Thorikosite |  | Pb3(Sb+++,As+++)O3(OH)Cl2
[8 empty] | Mereheadite |  | Pb2O(OH)Cl
[8 empty] | Blixite |  | Pb8O5(OH)2Cl4
[8 empty] | Pinalite |  | Pb3(WO4)OCl2
[8 empty] | Symesite |  | Pb10(SO4)O7Cl4•(H2O)
[8 empty] | Ecdemite |  | Pb6As+++2O7Cl4
[8 empty] | Heliophyllite |  | Pb6As2O7Cl4
[8 empty] | Mendipite |  | Pb3Cl2O2
[8 empty] | Damaraite |  | Pb3O2(OH)Cl
[8 empty] | Onoratoite |  | Sb8O11Cl2
[8 empty] | Cotunnite |  | PbCl2
[8 empty] | Pseudocotunnite |  | K2PbCl4
[8 empty] | Barstowite |  | Pb4(CO3)Cl6•(H2O)
Oxyhalides, Hydroxyhalides and Related Double Halides: With Hg
[8 empty] | Eglestonite |  | Hg6Cl3O(OH)
[8 empty] | Kadyrelite |  | Hg4(Br,Cl)2O
[8 empty] | Poyarkovite |  | Hg3ClO
[8 empty] | Hanawaltite |  | Hg+6Hg++[Cl,(OH)]2O3
[8 empty] | Terlinguaite |  | Hg+Hg++ClO
[8 empty] | Pinchite |  | Hg++5O4Cl2
[8 empty] | Mosesite |  | Hg2N(Cl,SO4,MoO4,CO3)•(H2O)
[8 empty] | Gianellaite |  | Hg4(SO4)N2
[8 empty] | Kleinite |  | Hg2N(Cl,SO4)•n(H2O)
[8 empty] | Tedhadleyite |  | Hg++Hg+10O4I2(Cl1.16Br0.84)2
[8 empty] | Vasilyevite |  | (Hg2)++10O6I3Cl(CO3)
[8 empty] | Aurivilliusite |  | Hg+Hg++OI
[8 empty] | Terlinguacreekite |  | Hg++3O2Cl2
[8 empty] | Kelyanite |  | (Hg+2)6(SbO6)BrCl2
[8 empty] | Comancheite |  | Hg13(Cl,Br)8O9
Oxyhalides, Hydroxyhalides and Related Double Halides: With Rare-Earth Elements
[8 empty] | Haleniusite-(La) |  | (La,Ce)OF
Unclassified Strunz Halogenides
Unclassified Strunz Halogenides: Unknown
[8 empty] | IMA2009-014 |  | SrF2
[8 empty] | IMA2009-015 |  | NaSrCeF6
[8 empty] | Hydrophilite |  | CaCl2
[8 empty] | Hydromolysite |  | FeCl3•6(H2O)
[8 empty] | Yttrocerite |  | CaF2
[8 empty] | Lorettoite |  | Pb7O6Cl2
OXIDES (Hydroxides, V[5,6] vanadates, arsenites, antimonites, bismuthites, sulfites, selenites, tellurites, iodates)
Metal:Oxygen = 2.1 and 1:1
Metal:Oxygen = 2.1 and 1:1: Cation:Anion (M:O) = 2:1 (and 1.8:1)
[8 empty] | Ice |  | H2O
[8 empty] | Cuprite |  | Cu2O
[8 empty] | Paramelaconite |  | Cu+2Cu++2O3
Metal:Oxygen = 2.1 and 1:1: M:O = 1:1 (and up to 1:1.25); with small to medium-sized cations only
[8 empty] | Crednerite |  | CuMnO2
[8 empty] | Delafossite |  | Cu+Fe+++O2
[8 empty] | Mcconnellite |  | CuCrO2
[8 empty] | Bromellite |  | BeO
[8 empty] | Zincite |  | (Zn,Mn)O
[8 empty] | Lime |  | CaO
[8 empty] | Bunsenite |  | NiO
[8 empty] | Monteponite |  | CdO
[8 empty] | Manganosite |  | MnO
[8 empty] | Periclase |  | MgO
[8 empty] | Wustite |  | FeO
Metal:Oxygen = 2.1 and 1:1: M:O = 1:1 (and up to 1:1.25); with large cations (± smaller ones)
[8 empty] | Swedenborgite |  | NaBe4SbO7
[8 empty] | Brownmillerite |  | Ca2(Al,Fe+++)2O5
[8 empty] | Srebrodolskite |  | Ca2Fe+++2O5
[8 empty] | Montroydite |  | HgO
[8 empty] | Litharge |  | PbO
[8 empty] | Romarchite |  | SnO
[8 empty] | Massicot |  | PbO
Metal:Oxygen = 3:4 and similar
Metal:Oxygen = 3:4 and similar: With small and medium-sized cations
[8 empty] | Chrysoberyl |  | BeAl2O4
[8 empty] | Manganostibite |  | (Mn++,Fe++)7(SbO4)(AsO4,SiO4)O4
Metal:Oxygen = 3:4 and similar: With only medium-sized cations
[8 empty] | Filipstadite |  | (Mn++,Mg)4Sb+++++Fe+++O8
[8 empty] | Donathite |  | (Fe++,Mg)(Cr,Fe+++)2O4
[8 empty] | Gahnite |  | ZnAl2O4
[8 empty] | Galaxite |  | (Mn,Mg)(Al,Fe+++)2O4
[8 empty] | Hercynite |  | Fe++Al2O4
[8 empty] | Spinel |  | MgAl2O4
[8 empty] | Cochromite |  | (Co,Ni,Fe++)(Cr,Al)2O4
[8 empty] | Chromite |  | Fe++Cr2O4
[8 empty] | Magnesiochromite |  | MgCr2O4
[8 empty] | Manganochromite |  | (Mn,Fe++)(Cr,V)2O4
[8 empty] | Nichromite |  | (Ni,Co,Fe++)(Cr,Fe+++,Al)2O4
[8 empty] | Zincochromite |  | ZnCr2O4
[8 empty] | Cuprospinel |  | (Cu,Mg)Fe+++2O4
[8 empty] | Franklinite |  | (Zn,Mn++,Fe++)(Fe+++,Mn+++)2O4
[8 empty] | Jacobsite |  | (Mn++,Fe++,Mg)(Fe+++,Mn+++)2O4
[8 empty] | Magnesioferrite |  | MgFe+++2O4
[8 empty] | Trevorite |  | NiFe+++2O4
[8 empty] | Brunogeierite |  | (Ge++,Fe++)Fe+++2O4
[8 empty] | Coulsonite |  | Fe++V+++2O4
[8 empty] | Magnesiocoulsonite |  | MgV+++2O4
[8 empty] | Qandilite |  | (Mg,Fe++)2(Ti,Fe+++,Al)O4
[8 empty] | Ulvospinel |  | TiFe++2O4
[8 empty] | Vuorelainenite |  | (Mn++,Fe++)(V+++,Cr+++)2O4
[8 empty] | Hydrohetaerolite |  | Zn2Mn+++4O8•(H2O)
[8 empty] | Hausmannite |  | Mn++Mn+++2O4
[8 empty] | Iwakiite |  | Mn++(Fe+++,Mn+++)2O4
[8 empty] | Hetaerolite |  | ZnMn+++2O4
[8 empty] | Maghemite |  | gamma-Fe+++2O3
[8 empty] | Tegengrenite |  | (Mg,Mn++)2Sb+++++0.5(Mn+++,Si,Ti)0.5O4
[8 empty] | Xieite |  | FeCr2O4
Metal:Oxygen = 3:4 and similar: With medium-sized and large cations
[8 empty] | Marokite |  | CaMn+++2O4
[8 empty] | Dmitryivanovite |  | CaAl2O4
Metal:Oxygen = 3:4 and similar: With only large cations
[8 empty] | Minium |  | Pb++2Pb++++O4
Metal:Oxygen = 2:3, 3:5, and Similar
Metal:Oxygen = 2:3, 3:5, and Similar: With medium-sized cations
[8 empty] | Tistarite |  | Ti2O3
[8 empty] | Auroantimonate |  | AuSbO3
[8 empty] | Brizziite-VII |  | NaSb+++++O3
[8 empty] | Corundum |  | Al2O3
[8 empty] | Eskolaite |  | Cr2O3
[8 empty] | Karelianite |  | V2O3
[8 empty] | Geikielite |  | MgTiO3
[8 empty] | Ecandrewsite |  | (Zn,Fe++,Mn++)TiO3
[7 empty] | IM | Ilmenite |  | Fe++TiO3
[8 empty] | Pyrophanite |  | MnTiO3
[8 empty] | Brizziite-III |  | NaSb+++++O3
[8 empty] | Melanostibite |  | Mn(Sb+++++,Fe+++)O3
[8 empty] | Romanite |  | (Fe++,U,Pb)2(Ti,Fe+++)O4
[8 empty] | Bixbyite |  | (Mn+++,Fe+++)2O3
[8 empty] | Avicennite |  | Tl2O3
[8 empty] | Armalcolite |  | (Mg,Fe++)Ti2O5
[8 empty] | Mongshanite |  | (Mg,Cr,Fe++)2(Ti,Zr)5O12
[8 empty] | Pseudobrookite |  | (Fe+++,Fe++)2(Ti,Fe++)O5
[8 empty] | Magnesiohogbomite-6N6S |  | (Mg,Fe++)1.4Ti0.3Al4O8
[8 empty] | Magnesiohogbomite-2N3S |  | (Mg,Fe++)1.4Ti0.3Al4O8
[8 empty] | Magnesiohogbomite-2N2S |  | (Al,Fe++,Fe+++,Mg,Ti,Zn)11O15(OH)
[8 empty] | Zincohogbomite-2N2S |  | (Zn,Fe++)(2-2x)(Ti)xAl4O8
[8 empty] | Ferrohogbomite-2N2S |  | (Fe++,Zn,Mg,Al)6Al14(Ti,Fe)2O30(OH)2
[8 empty] | Pseudorutile |  | Fe+++2Ti3O9
[8 empty] | Ilmenorutile |  | (Ti,Nb,Fe+++)O2
[8 empty] | Oxyvanite |  | V3O5
[8 empty] | Berdesinskiite |  | V+++2TiO5
[8 empty] | Olkhonskite |  | (Cr+++,V+++)2Ti3O9
[8 empty] | Schreyerite |  | V+++2Ti3O9
[8 empty] | Kamiokite |  | Fe2Mo3O8
[8 empty] | Nolanite |  | (V+++,Fe++,Fe+++,Ti)10O14(OH)2
[8 empty] | Rinmanite |  | (Zn,Mn)2Sb2Mg2Fe4O14(OH)2
[8 empty] | Stibioclaudetite |  | AsSbO3
[8 empty] | Claudetite |  | As2O3
[8 empty] | Arsenolite |  | As2O3
[8 empty] | Senarmontite |  | Sb2O3
[8 empty] | Valentinite |  | Sb2O3
[8 empty] | Bismite |  | Bi2O3
[8 empty] | Sphaerobismoite |  | Bi2O3
[8 empty] | Sillenite |  | Bi12SiO20
[8 empty] | Kyzylkumite |  | V+++2Ti3O9
Metal:Oxygen = 2:3, 3:5, and Similar: With large and medium-sized cations
[8 empty] | Chrombismite |  | Bi16CrO27
[8 empty] | Freudenbergite |  | Na2Fe+++2Ti6O16
[8 empty] | Grossite |  | CaAl4O7
[8 empty] | Mayenite |  | Ca12Al14O33
[8 empty] | Yafsoanite |  | Ca3Te2Zn3O12
[8 empty] | Barioperovskite |  | BaTiO3
[8 empty] | Lakargiite |  | CaZrO3
[8 empty] | Natroniobite |  | NaNbO3
[8 empty] | Latrappite |  | (Ca,Na)(Nb,Ti,Fe)O3
[8 empty] | Lueshite |  | NaNbO3
[8 empty] | Perovskite |  | CaTiO3
[8 empty] | Macedonite |  | PbTiO3
[8 empty] | Isolueshite |  | (Na,La,Ca)(Nb,Ti)O3
[8 empty] | Loparite-(Ce) |  | (Ce,Na,Ca)2(Ti,Nb)2O6
[8 empty] | Tausonite |  | SrTiO3
[8 empty] | Crichtonite |  | (Sr,La,Ce,Y)(Ti,Fe+++,Mn)21O38
[8 empty] | Dessauite |  | (Sr,Pb)(Y,U)(Ti,Fe+++)20O38
[8 empty] | Davidite-(Ce) |  | (Ce,La)(Y,U)(Ti,Fe+++)20O38
[8 empty] | Davidite-(La) |  | (La,Ce,Ca)(Y,U)(Ti,Fe+++)20O38
[8 empty] | Mathiasite |  | (K,Ca,Sr)(Ti,Cr,Fe,Mg)21O38
[8 empty] | Lindsleyite |  | (Ba,Sr)(Ti,Cr,Fe,Mg)21O38
[8 empty] | Landauite |  | NaMnZn2(Ti,Fe+++)6Ti12O38
[8 empty] | Loveringite |  | (Ca,Ce)(Ti,Fe+++,Cr,Mg)21O38
[8 empty] | Senaite |  | Pb(Ti,Fe,Mn)21O38
[8 empty] | Cleusonite |  | Pb(U++++,U++++++)(Ti,Fe++,Fe+++)20(O,OH)38
[8 empty] | Gramaccioliite-(Y) |  | (Pb,Sr)(Y,Mn)Fe2(Ti,Fe)18O38
[8 empty] | Hawthorneite |  | Ba[Ti3Cr4Fe4Mg]O19
[8 empty] | Magnetoplumbite |  | Pb(Fe+++,Mn+++)12O19
[8 empty] | Haggertyite |  | Ba[Fe++6Ti5Mg]O19
[8 empty] | Batiferrite |  | Ba(Ti2Fe+++8Fe++2)O19
[8 empty] | Hibonite |  | (Ca,Ce)(Al,Ti,Mg)12O19
[8 empty] | Nezilovite |  | PbZn2(Mn++++,Ti++++)2Fe+++8O19
[8 empty] | Yimengite |  | K(Cr,Ti,Fe,Mg)12O19
[8 empty] | Diaoyudaoite |  | NaAl11O17
[8 empty] | Lindqvistite |  | Pb2(Mn++,Mg)Fe+++16027
[8 empty] | Plumboferrite |  | Pb2Fe+++(11-x)Mn++xO19-2x
[8 empty] | Jeppeite |  | (K,Ba)2(Ti,Fe+++)6O13
[8 empty] | Zenzenite |  | Pb3(Fe+++,Mn+++)4Mn++++3O15
[8 empty] | Mengxianminite |  | (Ca,Na)3(Fe++,Mn++)2Mg2(Sn++++,Zn)5Al8O29
Metal:Oxygen = 1:2 and similar
Metal:Oxygen = 1:2 and similar: With small cations
[8 empty] | Jasper |  | SiO2
[7 empty] | OP | Opal | 'Common Opal' | SiO2•n(H2O)
[8 empty] | Tridymite |  | SiO2
[8 empty] | Cristobalite |  | SiO2
[8 empty] | Lutecite |  | SiO2
[8 empty] | Moganite |  | SiO2
[8 empty] | IMA2008-067 |  | SiO2•n(CH4,C2H6,C3H8,C4H10);
[8 empty] | Melanophlogite |  | SiO2•n(C,H,O,S)
[8 empty] | Melanophlogite-beta |  | SiO2•n(C,H,O,S)
[8 empty] | Lechatelierite |  | SiO2
[8 empty] | Coesite |  | SiO2
[8 empty] | Stishovite |  | SiO2
[8 empty] | Seifertite |  | SiO2
Metal:Oxygen = 1:2 and similar: With medium-sized cations; chains of edge-sharing octahedra
[8 empty] | Tripuhyite |  | Fe++Sb+++++O4
[8 empty] | Tugarinovite |  | MoO2
[8 empty] | Varlamoffite |  | (Sn,Fe)(O,OH)2
[8 empty] | Argutite |  | GeO2
[8 empty] | Rutile |  | TiO2
[8 empty] | Plattnerite |  | PbO2
[8 empty] | Squawcreekite |  | (Fe+++,Sb+++++,W++++++)O4•(H2O)
[8 empty] | Bystromite |  | MgSb2O6
[8 empty] | Tapiolite-(Fe) |  | (Fe++,Mn++)(Ta,Nb)2O6
[8 empty] | Ordonezite |  | ZnSb2O6
[8 empty] | Tapiolite-(Mn) |  | (Mn++,Fe++)(Ta,Nb)2O6
[8 empty] | Tapiolite |  | (Fe,Mn)(Ta,Nb)2O6
[8 empty] | Paramontroseite |  | VO2
[8 empty] | Ramsdellite |  | MnO2
[8 empty] | Akhtenskite |  | Mn++++O2
[8 empty] | Nsutite |  | (Mn++++1-x)(Mn++x)(O2-2x)(OH2x)
[8 empty] | Scrutinyite |  | PbO2
[8 empty] | Ixiolite |  | (Ta,Nb,Sn,Mn++,Fe++)O2
[8 empty] | Ishikawaite |  | (U,Fe,Y,Ca)(Nb,Ta)O4
[8 empty] | Srilankite |  | (Ti,Zr)O2
[8 empty] | Samarskite-(Y) |  | (Y,Fe+++,U)(Nb,Ta)5O4
[8 empty] | Samarskite-(Yb) |  | (Yb,Y,REE,U,Th,Ca,Fe++)
[8 empty] | Yttrocolumbite-(Y) |  | (Y,U,Fe++)(Nb,Ta)O4
[8 empty] | Heftetjernite |  | ScTaO4
[8 empty] | Wolframoixiolite |  | (Fe,Mn,Nb)(Nb,W,Ta)O4
[8 empty] | Krasnoselskite |  | CoWO4
[8 empty] | Ferberite |  | Fe++WO4
[8 empty] | Hubnerite |  | MnWO4
[8 empty] | Sanmartinite |  | (Zn,Fe++)WO4
[8 empty] | Tantalite-(Mg) |  | (Mg,Fe)(Ta,Nb)2O6
[8 empty] | Columbite-(Mg) |  | (Mg,Fe++,Mn)(Nb,Ta)2O6
[8 empty] | Tantalite-(Fe) |  | Fe++Ta2O6
[8 empty] | Columbite-(Fe) |  | Fe++Nb2O6
[8 empty] | Columbite-(Mn) |  | (Mn,Fe++)(Nb,Ta)2O6
[8 empty] | Qitianlingite |  | Fe++2Nb2W++++++O10
[8 empty] | Tantalite-(Mn) |  | MnTa2O6
[8 empty] | Ferrowodginite |  | Fe++SnTa2O8
[8 empty] | Lithiotantite |  | Li(Ta,Nb)3O8
[8 empty] | Lithiowodginite |  | LiTa3O8
[8 empty] | Tantalowodginite |  | (Mn2,[])4Ta4Ta8O32
[8 empty] | Titanowodginite |  | (Mn++,Fe++)(Ti,Sn)(Ta,Nb)2O8
[8 empty] | Wodginite |  | Mn++(Sn,Ta)(Ta,Nb)2O8
[8 empty] | Ferrotitanowodginite |  | Fe++TiTa2O8
[8 empty] | Tivanite |  | V+++TiO3(OH)
[8 empty] | Carmichaelite |  | (Ti,Cr,Fe)[O2-x(OH)x],x~0.5
[8 empty] | Alumotantite |  | AlTaO4
[8 empty] | Biehlite |  | (Sb,As)2MoO6
Metal:Oxygen = 1:2 and similar: With medium-sized cations; sheets of edge-sharing octahedra
[8 empty] | Bahianite |  | Al5Sb+++++3O14(OH)2
[8 empty] | Simpsonite |  | Al4(Ta,Nb)3O13(OH)
Metal:Oxygen = 1:2 and similar: With medium-sized cations; frameworks of edge-sharing octahedra
[8 empty] | Anatase |  | TiO2
[8 empty] | Brookite |  | TiO2
Metal:Oxygen = 1:2 and similar: With medium-sized cations; with various polyhedra
[8 empty] | Downeyite |  | SeO2
[8 empty] | Koragoite |  | (Mn++,Fe+++)3(Nb,Ta,Ti)2(Nb,Mn)2(W,Ta)2O20
[8 empty] | Koechlinite |  | Bi2MoO6
[8 empty] | Russellite |  | Bi2WO6
[8 empty] | Tungstibite |  | Sb2O3•WO3
[8 empty] | Tellurite |  | TeO2
[8 empty] | Paratellurite |  | TeO2
[8 empty] | Cervantite |  | Sb+++Sb+++++O4
[8 empty] | Bismutotantalite |  | Bi(Ta,Nb)O4
[8 empty] | Bismutocolumbite |  | Bi(Nb,Ta)O4
[8 empty] | Clinocervantite |  | Sb+++Sb+++++O4
[8 empty] | Stibiocolumbite |  | SbNbO4
[8 empty] | Stibiotantalite |  | SbTaO4
[8 empty] | IMA2007-058 |  | TiO2
[8 empty] | Baddeleyite |  | ZrO2
Metal:Oxygen = 1:2 and similar: With large (± medium-sized) cations; dimers and trimers of edge-sharing octahedra
[8 empty] | Nioboaeschynite-(Y) |  | [(Y,REE),Ca,Th,Fe](Nb,Ti,Ta)2(O,OH)6
[8 empty] | Aeschynite-(Ce) |  | (Ce,Ca,Fe)(Ti,Nb)2(O,OH)6
[8 empty] | Aeschynite-(Nd) |  | (Nd,Ce)(Ti,Nb)2(O,OH)6
[8 empty] | Aeschynite-(Y) |  | (Y,Ca,Fe)(Ti,Nb)2(O,OH)6
[8 empty] | Nioboaeschynite-(Ce) |  | (Ce,Ca)(Nb,Ti)2(O,OH)6
[8 empty] | Nioboaeschynite-(Nd) |  | (Nd,Ce)(Nb,Ti)2(O,OH)6
[8 empty] | Tantalaeschynite-(Y) |  | (Y,Ce,Ca)(Ta,Ti,Nb)2O6
[8 empty] | Rynersonite |  | Ca(Ta,Nb)2O6
[8 empty] | Vigezzite |  | (Ca,Ce)(Nb,Ta,Ti)2O6
[8 empty] | Changbaiite |  | PbNb2O6
[8 empty] | Murataite |  | (Y,Na)6(Zn,Fe+++)5(Ti,Nb)12O29(O,F)14
Metal:Oxygen = 1:2 and similar: With large (± medium-sized) cations; chains of edge-sharing octahedra
[8 empty] | Euxenite-(Y) |  | (Y,Ca,Ce)(Nb,Ta,Ti)2O6
[8 empty] | Loranskite-(Y) |  | (Y,Ce,Ca)ZrTaO6
[8 empty] | Polycrase-(Y) |  | (Y,Ca,Ce,U,Th)(Ti,Nb,Ta)2O6
[8 empty] | Uranopolycrase |  | (U,Y)(Ti,Nb,Ta)2O6
[8 empty] | Fersmite |  | (Ca,Ce,Na)(Nb,Ta,Ti)2(O,OH,F)6
[8 empty] | Kobeite-(Y) |  | (Y,U)(Ti,Nb)2(O,OH)6
[8 empty] | Tanteuxenite-(Y) |  | (Y,Ce,Ca)(Ta,Nb,Ti)2(O,OH)6
[8 empty] | Yttrocrasite-(Y) |  | (Y,Th,Ca,U)(Ti,Fe+++)2(O,OH)6
[8 empty] | Fergusonite-beta-(Nd) |  | (Nd,Ce)NbO4
[8 empty] | Fergusonite-beta-(Y) |  | YNbO4
[8 empty] | Fergusonite-beta-(Ce) |  | (Ce,La,Nd)NbO4
[8 empty] | Yttrotantalite-(Y) |  | (Y,U,Fe++)(Ta,Nb)O4
[8 empty] | Foordite |  | Sn++(Nb,Ta)2O6
[8 empty] | Thoreaulite |  | Sn++Ta2O6
[8 empty] | Raspite |  | PbWO4
Metal:Oxygen = 1:2 and similar: With large (± medium-sized) cations; sheets of edge-sharing octahedra
[8 empty] | Brannerite |  | (U,Ca,Ce)(Ti,Fe)2O6
[8 empty] | Orthobrannerite |  | U++++U++++++Ti4O12(OH)2
[8 empty] | Thorutite |  | (Th,U,Ca)Ti2(O,OH)6
[8 empty] | Kassite |  | CaTi2O4(OH)2
[8 empty] | Lucasite-(Ce) |  | CeTi2(O,OH)6
[8 empty] | Alumotungstite |  | (W,Al)(O,OH)3
[8 empty] | Ferritungstite |  | (K,Ca,Na)(W++++++,Fe+++)2(O,OH)6•(H2O)
[8 empty] | Betafite |  | (Ca,U)2(Ti,Nb,Ta)2O6(OH)
[8 empty] | Cesstibtantite |  | (Cs,Na)SbTa4O12
[8 empty] | Bismutomicrolite |  | (Bi,Ca)(Ta,Nb)2O6(OH)
[8 empty] | Ceriopyrochlore-(Ce) |  | (Ce,Ca,Y)2(Nb,Ta)2O6(OH,F)
[8 empty] | Bariopyrochlore |  | (Ba,Sr)(Nb,Ti)2(O,OH)7
[8 empty] | Bariomicrolite |  | Ba(Ta,Nb)2(O,OH)7
[8 empty] | Calciobetafite |  | Ca2(Ti,Nb)2(O,OH)7
[8 empty] | Plumbomicrolite |  | (Pb,Ca,U)2Ta2O6(OH)
[8 empty] | Kalipyrochlore |  | (H2O,Sr)(Nb,Ti)(O,OH)6•(H2O,K)
[8 empty] | Plumbopyrochlore |  | (Pb,Y,U,Ca)2-xNb2O6(OH)
[8 empty] | Strontiopyrochlore |  | Sr2Nb2(O,OH)7
[8 empty] | Uranmicrolite |  | (U,Ca)2(Ta,Nb)2O6(OH)
[8 empty] | Pyrochlore |  | (Na,Ca)2Nb2O6(OH,F)
[8 empty] | Microlite |  | (Na,Ca)2Ta2O6(O,OH,F)
[8 empty] | Natrobistantite |  | (Na,Cs)Bi(Ta,Nb,Sb)4O12
[8 empty] | Plumbobetafite |  | (Pb,U,Ca)(Ti,Nb)2O6(OH,F)
[8 empty] | Stibiomicrolite |  | (Sb,Ca,Na)2(Ta,Nb)2(O,OH)7
[8 empty] | Stannomicrolite |  | (Sn++,Fe++,Mn++)(Ta,Nb,Sn++++)2(O,OH)7
[8 empty] | Stibiobetafite |  | (Sb+++,Ca)2(Ti,Nb,Ta)2(O,OH)7
[8 empty] | Uranpyrochlore |  | (U,Ca,Ce)2(Nb,Ta)2O6(OH,F)
[8 empty] | Bismutopyrochlore |  | (Bi,U,Ca,Pb)1+x(Nb,Ta)2O6(OH)•n(H2O)
[8 empty] | Fluornatromicrolite |  | (Na,Ca,Bi)2Ta2O6F
[8 empty] | Yttrobetafite-(Y) |  | (Y,U,Ce)2(Ti,Nb,Ta)2O6(OH)
[8 empty] | Yttropyrochlore-(Y) |  | (Y,Na,Ca,U)1-2(Nb,Ta,Ti)2(O,OH)7
[8 empty] | Jixianite |  | Pb(W,Fe+++)2(O,OH)7
[8 empty] | Elsmoreite |  | WO3•0.5(H2O)
[8 empty] | Bismutostibiconite |  | Bi(Sb+++++,Fe+++)2O7
[8 empty] | Bindheimite |  | Pb2Sb2O6(O,OH)
[8 empty] | Monimolite |  | (Pb,Ca)2Sb2O7
[8 empty] | Partzite |  | Cu2Sb2(O,OH)7
[8 empty] | Stetefeldtite |  | Ag2Sb2O6(O,OH)
[8 empty] | Romeite |  | (Ca,Fe++,Mn,Na)2(Sb,Ti)2O6(O,OH,F)
[8 empty] | Stibiconite |  | Sb+++Sb+++++2O6(OH)
[8 empty] | Rosiaite |  | PbSb+++++2O6
[8 empty] | Zirconolite-3O |  | (Ca,Fe,Y,Th)2Fe(Ti,Nb)3Zr2O7
[8 empty] | Zirconolite-3T |  | CaZrTi2O7
[8 empty] | Zirconolite-2M |  | CaZrTi2O7
[8 empty] | Zirconolite |  | (Ca,Ce)Zr(Ti,Nb,Fe+++)2O7
[8 empty] | Liandratite |  | U++++++(Nb,Ta)2O8
[8 empty] | Petscheckite |  | U++++Fe++(Nb,Ta)2O8
[8 empty] | Ingersonite |  | Ca3Mn++Sb+++++4O14
[8 empty] | Pittongite |  | Na0.22[(W,Fe+++)(O,OH)3•0.44H2O
Metal:Oxygen = 1:2 and similar: With large (± medium-sized) cations; polyhedral frameworks
[8 empty] | Calciotantite |  | Ca(Ta,Nb)4O11
[8 empty] | Irtyshite |  | Na2(Ta,Nb)4O11
[8 empty] | Natrotantite |  | Na2Ta4O11
Metal:Oxygen = 1:2 and similar: With large (± medium-sized) cations; tunnel structures
[8 empty] | Ankangite |  | Ba(Ti,V+++,Cr+++)8O16
[8 empty] | Coronadite |  | Pb(Mn++++,Mn++)8O16
[8 empty] | Hollandite |  | Ba(Mn++++,Mn++)8O16
[8 empty] | Manjiroite |  | (Na,K)(Mn++++,Mn++)8O16•n(H2O)
[8 empty] | Mannardite |  | BaTi6V+++2O16•(H2O)
[8 empty] | Redledgeite |  | BaTi6Cr+++2O16•(H2O)
[8 empty] | Priderite |  | (K,Ba)(Ti,Fe+++)8O16
[8 empty] | Henrymeyerite |  | BaFe++Ti7O16
[8 empty] | Akaganeite |  | Fe+++(O,OH,Cl)
[8 empty] | Cryptomelane |  | K(Mn++++,Mn++)8O16
[8 empty] | Romanechite |  | (Ba,H2O)2(Mn++++,Mn+++)5O10
[8 empty] | Strontiomelane |  | SrMn++++6Mn+++2O16
[8 empty] | Todorokite |  | (Na,Ca,K)2(Mn++++,Mn+++)6O12•3-4.5(H2O)
Metal:Oxygen = 1:2 and similar: With large (± medium-sized) cations; fluorite-type structures
[8 empty] | Cerianite-(Ce) |  | (Ce++++,Th)O2
[8 empty] | Zirkelite |  | (Ca,Th,Ce)Zr(Ti,Nb)2O7
[8 empty] | Thorianite |  | ThO2
[8 empty] | Uraninite |  | UO2
[8 empty] | Calzirtite |  | CaZr3TiO9
[8 empty] | Hiarneite |  | (Ca,Mn,Na)2(Zr,Mn+++)5(Sb,Ti,Fe)2O16
[8 empty] | Tazheranite |  | CaTiZr2O8
Metal:Oxygen = 1:2 and similar: With large (± medium-sized) cations; unclassified
[8 empty] | Sosedkoite |  | (K,Na)5Al2(Ta,Nb)22O60
[8 empty] | Rankamaite |  | (Na,K,Pb,Li)3(Ta,Nb,Al)11(O,OH)30
[8 empty] | Cesplumtantite |  | (Cs,Na,Ca)2(Pb,Sb+++,Sn)3Ta8O24
[8 empty] | Eyselite |  | Fe+++Ge++++3O7(OH)
[8 empty] | Kuranakhite |  | PbMn++++Te++++++O6
Metal:Oxygen = < 1:2
[8 empty] | IMA2008-040 |  | BiMo2O7(OH)•2H2O
Metal:Oxygen = < 1:2: Oxides with metal : oxygen < 1:2 (M2O5, MO3)
[8 empty] | Tantite |  | Ta2O5
[8 empty] | Krasnogorite |  | WO3
[8 empty] | Molybdite |  | MoO3
Hydroxides (without V or U)
Hydroxides (without V or U): Hydroxides with OH, without H2O; corner-sharing tetrahedra
[8 empty] | Behoite |  | Be(OH)2
[8 empty] | Clinobehoite |  | Be(OH)2
[8 empty] | Sweetite |  | Zn(OH)2
[8 empty] | Wulfingite |  | Zn(OH)2
[8 empty] | Ashoverite |  | Zn(OH)2
Hydroxides (without V or U): Hydroxides with OH, without H2O; insular octahedra
[8 empty] | Shakhovite |  | Hg+4Sb+++++O3(OH)3
[8 empty] | Cualstibite |  | Cu++6Al3Sb3(OH)36
[8 empty] | Zincalstibite |  | Zn2AlSb(OH)12
Hydroxides (without V or U): Hydroxides with OH, without H2O; corner-sharing octahedra
[8 empty] | Dzhalindite |  | In(OH)3
[8 empty] | Sohngeite |  | Ga(OH)3
[8 empty] | Bernalite |  | Fe(OH)3
[8 empty] | Burtite |  | CaSn(OH)6
[8 empty] | Mushistonite |  | (Cu,Zn,Fe)Sn++++(OH)6
[8 empty] | Natanite |  | Fe++Sn++++(OH)6
[8 empty] | Vismirnovite |  | ZnSn++++(OH)6
[8 empty] | Schoenfliesite |  | MgSn++++(OH)6
[8 empty] | Wickmanite |  | Mn++Sn++++(OH)6
[8 empty] | Jeanbandyite |  | (Fe+++,Mn++)Sn++++(OH)6
[8 empty] | Mopungite |  | NaSb(OH)6
[8 empty] | Stottite |  | Fe++Ge(OH)6
[8 empty] | Tetrawickmanite |  | Mn++Sn++++(OH)6
[8 empty] | Ferronigerite-6N6S |  | (Fe++,Zn)4Sn2(Al,Fe+++)15O30(OH)2
[8 empty] | Ferronigerite-2N1S |  | (Zn,Mg,Fe++)(Sn,Zn)2(Al,Fe+++)12O22(OH)2
[8 empty] | Magnesionigerite-6N6S |  | (Mg,Zn,Fe+++,Al)4(Sn,Fe+++)2Al10O22(OH)2
[8 empty] | Magnesionigerite-2N1S |  | (Mg,Zn,Fe+++,Al)4(Sn,Fe+++)2Al10O22(OH)2
[8 empty] | Magnesiotaaffeite-6N3S |  | (Mg,Fe++,Zn)2Al6BeO12
[8 empty] | Magnesiotaaffeite-2N2S |  | Mg3Al8BeO16
[8 empty] | Ferrotaaffeite-6N3S |  | (Fe++,Zn,Mg)2Al6BeO12
Hydroxides (without V or U): Hydroxides with OH, without H2O; chains of edge-sharing octahedra
[8 empty] | Spertiniite |  | Cu(OH)2
[8 empty] | Bracewellite |  | Cr+++O(OH)
[8 empty] | Diaspore |  | AlO(OH)
[8 empty] | Guyanaite |  | CrO(OH)
[8 empty] | Groutite |  | Mn+++O(OH)
[8 empty] | Montroseite |  | (V+++,Fe+++,V++++)O(OH)
[8 empty] | Tsumgallite |  | GaO(OH)
[8 empty] | Cerotungstite-(Ce) |  | (Ce,REE)W2O6(OH)3
[8 empty] | Yttrotungstite-(Y) |  | YW2O6(OH)3
[8 empty] | Yttrotungstite-(Ce) |  | (Ce,Nd,Y)W2O6(OH)3
[8 empty] | Frankhawthorneite |  | Cu2Te++++++O4(OH)2
[8 empty] | Khinite |  | PbCu++3Te++++++O6(OH)2
[8 empty] | Parakhinite |  | Cu++3PbTe++++++O4(OH)6
Hydroxides (without V or U): Hydroxides with OH, without H2O; sheets of edge-sharing octahedra
[8 empty] | Amakinite |  | (Fe++,Mg)(OH)2
[8 empty] | Brucite |  | Mg(OH)2
[8 empty] | Portlandite |  | Ca(OH)2
[8 empty] | Pyrochroite |  | Mn(OH)2
[8 empty] | Theophrastite |  | Ni(OH)2
[8 empty] | Fougerite |  | (Fe++,Mg)6Fe+++2(OH)18•4(H2O)
[8 empty] | Bayerite |  | Al(OH)3
[8 empty] | Doyleite |  | Al(OH)3
[8 empty] | Gibbsite |  | Al(OH)3
[8 empty] | Nordstrandite |  | Al(OH)3
[8 empty] | Boehmite |  | AlO(OH)
[8 empty] | Lepidocrocite |  | FeO(OH)
[8 empty] | Grimaldiite |  | Cr+++O(OH)
[8 empty] | Heterogenite-2H |  | Co+++O(OH)
[8 empty] | Heterogenite-3R |  | Co+++O(OH)
[8 empty] | Feitknechtite |  | beta-Mn+++O(OH)
[8 empty] | Lithiophorite |  | (Al,Li)Mn++++O2(OH)2
[8 empty] | Quenselite |  | PbMn+++O2(OH)
[8 empty] | Ferrihydrite |  | Fe+++2O3•0.5(H2O)
[8 empty] | Feroxyhyte |  | Fe+++O(OH)
[8 empty] | Vernadite |  | (Mn++++,Fe+++,Ca,Na)(O,OH)2•n(H2O)
[8 empty] | Quetzalcoatlite |  | Zn8Cu4(TeO3)3(OH)18
Hydroxides (without V or U): Hydroxides with OH, without H2O; various polyhedra
[8 empty] | Hydroromarchite |  | Sn3O2(OH)2
Hydroxides (without V or U): Hydroxides with OH, without H2O; unclassified
[8 empty] | Janggunite |  | Mn++++5-x(Mn++,Fe+++)1+xO8(OH)6,
[8 empty] | Cesarolite |  | PbH2Mn++++3O8
[8 empty] | Kimrobinsonite |  | Ta(OH)3(O,CO3)
Hydroxides (without V or U): Hydroxides with H2O ± (OH); insular octahedra
[8 empty] | Bottinoite |  | NiSb+++++2(OH)12•6(H2O)
[8 empty] | Brandholzite |  | Mg[Sb(OH)6]2•6(H2O)
Hydroxides (without V or U): Hydroxides with H2O ± (OH); corner-sharing octahedra
[8 empty] | Sidwillite |  | MoO3•2(H2O)
[8 empty] | Meymacite |  | WO3•2(H2O)
[8 empty] | Tungstite |  | WO3•(H2O)
[8 empty] | Ilsemannite |  | Mo3O8•n(H2O)
[8 empty] | Hydrotungstite |  | H2WO4•(H2O)
[8 empty] | Parabariomicrolite |  | BaTa4O10(OH)2•2H20
Hydroxides (without V or U): Hydroxides with H2O ± (OH); chains of edge-sharing octahedra
[8 empty] | Bamfordite |  | Fe+++Mo2O6(OH)3•(H2O)
Hydroxides (without V or U): Hydroxides with H2O ± (OH); sheets of edge-sharing octahedra
[8 empty] | Meixnerite |  | Mg6Al2(OH)18•4(H2O)
[8 empty] | Jamborite |  | (Ni++,Ni+++,Fe)(OH)2(OH,S,(H2O))
[8 empty] | Iowaite |  | Mg4Fe+++(OH)8OCl•2-4(H2O)
[8 empty] | Woodallite |  | Mg6Cr2(OH)16Cl2•4(H2O)
[8 empty] | Akdalaite |  | 5(Al2O3)•(H2O)
[8 empty] | Muskoxite |  | Mg7Fe+++4O13•10(H2O)
[8 empty] | Hydrocalumite |  | Ca2Al(OH)6[Cl1-x(OH)x]•3(H2O)
[8 empty] | Kuzelite |  | Ca4Al2.4(OH)12.8(SO4)•6(H2O)
[8 empty] | Aurorite |  | (Mn,Ag,Ca)Mn++++3O7•3(H2O)
[8 empty] | Chalcophanite |  | (Zn,Fe++,Mn++)Mn++++3O7•3(H2O)
[8 empty] | Ernienickelite |  | NiMn++++3O7•3(H2O)
[8 empty] | Jianshuiite |  | (Mg,Mn++)Mn++++3O7•3(H2O)
[8 empty] | Woodruffite |  | (Zn,Mn++)2Mn++++5O12•4(H2O)
[8 empty] | Asbolane |  | (Co,Ni)1-y(Mn++++O2)2-x(OH)2-2y+2x•n(H2O)
[8 empty] | Takanelite |  | (Mn++,Ca)Mn++++4O8•(H2O)
[8 empty] | Rancieite |  | (Ca,Mn++)Mn++++4O9•3(H2O)
[8 empty] | Birnessite |  | (Na,Ca,K)x(Mn++++,Mn+++)2O4•1.5(H2O)
[8 empty] | Cianciulliite |  | Mn++++(Mg,Mn++)2Zn2(OH)10•2-4(H2O)
[8 empty] | Jensenite |  | Cu++3Te++++++O6•2(H2O)
[8 empty] | Leisingite |  | Cu(Mg,Cu,Fe,Zn)2Te++++++O6•6(H2O)
[8 empty] | Cafetite |  | Ca(Fe,Al)2Ti4O12•4(H2O)
[8 empty] | Mourite |  | U++++Mo++++++5O12(OH)10
[8 empty] | Deloryite |  | Cu++4(UO2)(MoO4)2(OH)6
Hydroxides (without V or U): Hydroxides with H2O ± (OH); Unclassified
[8 empty] | Franconite |  | Na2Nb4O11•9(H2O)
[8 empty] | Hochelagaite |  | (Ca,Na,Sr)Nb4O11•8(H2O)
[8 empty] | Ternovite |  | (Mg,Ca)Nb4O11-n(H2O)
[8 empty] | Belyankinite |  | Ca1-2(Ti,Zr,Nb)5O12•9(H2O)
[8 empty] | Gerasimovskite |  | (Mn,Ca)(Nb,Ti)5O12•9(H2O)
[8 empty] | Manganbelyankinite |  | (Mn,Ca)(Ti,Nb)5O12•9(H2O)
[8 empty] | Silhydrite |  | 3SiO2•(H2O)
[8 empty] | Cuzticite |  | Fe+++2Te++++++O6•3(H2O)
[8 empty] | Cyanophyllite |  | Cu++5Al2(SbO4)3(OH)7•9(H2O)
Hydroxides (without V or U): Hydroxides with H2O±(OH); frameworks of corner and/or face-sharing octahedra
[8 empty] | Menezesite |  | Ba2MgZr4(BaNb12O42)•12H2O
Uranyl Hydroxides
Uranyl Hydroxides: Without additional cations
[8 empty] | IMA2008-022 |  | UO2(OH)2
[8 empty] | Metaschoepite |  | UO3•n(H2O)(n<2)
[8 empty] | Paraschoepite |  | UO3•2(H2O)
[8 empty] | Schoepite |  | (UO2)8O2(OH)12•12(H2O)
[8 empty] | Ianthinite |  | (UO2)•5(UO3)•10(H2O)
[8 empty] | Metastudtite |  | UO4•2(H2O)
[8 empty] | Studtite |  | [(UO2)O2(H2O)2](H2O)2
Uranyl Hydroxides: With additional cations (K, Ca, Ba, Pb, etc.); with mainly UO2(O,OH)5 pentagonal polyhedra
[8 empty] | Compreignacite |  | K2(UO2)6O4(OH)6•8(H2O)
[8 empty] | Agrinierite |  | (K2,Ca,Sr)U3O10•4(H2O)
[8 empty] | Rameauite |  | K2CaU++++++6O20•9(H2O)
[8 empty] | Billietite |  | Ba(UO2)6O4(OH)6•8(H2O)
[8 empty] | Becquerelite |  | Ca(UO2)6O4(OH)6•8(H2O)
[8 empty] | Protasite |  | Ba(UO2)3O3(OH)2•3(H2O)
[8 empty] | Richetite |  | PbU++++++4O13•4(H2O)
[8 empty] | Calciouranoite |  | (Ca,Ba,Pb)U2O7•5(H2O)
[8 empty] | Bauranoite |  | BaU2O7•4-5(H2O)
[8 empty] | Metacalciouranoite |  | (Ca,Na,Ba)U2O7•2(H2O)
[8 empty] | Fourmarierite |  | Pb(UO2)4O3(OH)4•4(H2O)
[8 empty] | Wolsendorfite |  | (Pb,Ba,Ca)U2O7•2(H2O)
[8 empty] | Masuyite |  | Pb[(UO2)3O3(OH)2]•3(H2O)
[8 empty] | Metavandendriesscheite |  | PbU7O22•n(H2O)(n<12)
[8 empty] | Vandendriesscheite |  | Pb(UO2)10O6(OH)11•11(H2O)
[8 empty] | Vandenbrandeite |  | Cu(UO2)(OH)4
[8 empty] | Sayrite |  | Pb2(UO2)5O6(OH)2•4(H2O)
[8 empty] | Curite |  | Pb3+x(H2O)2[(UO2)4+x(OH)3-x]2,
[8 empty] | Iriginite |  | (UO2)(Mo++++++2O7)•3(H2O)
[8 empty] | Uranosphaerite |  | Bi(UO2)O2(OH)
[8 empty] | Holfertite |  | U++++++1.75TiCa0.25
Uranyl Hydroxides: With additional cations; with UO2(O,OH)6 hexagonal polyhedra
[8 empty] | Clarkeite |  | (Na,Ca,Pb)(UO2)O(OH)•0-1(H2O)
[8 empty] | Umohoite |  | [(UO2)MoO4]•H2O
[8 empty] | Spriggite |  | Pb3[(UO2)6O8(OH)2](H2O)x;
V[5,6] Vanadates
V[5,6] Vanadates: Uranyl Sorovanadates
[8 empty] | Carnotite |  | K2(UO2)2V2O8•3(H2O)
[8 empty] | Margaritasite |  | (Cs,K,H3O)2(UO2)2V2O8•(H2O)
[8 empty] | Sengierite |  | Cu2(UO2)2V2O8•6(H2O)
[8 empty] | Fritzscheite |  | Mn(UO2)2[(V,P)O4]2•4(H2O)
[8 empty] | Curienite |  | Pb(UO2)2V2O8•5(H2O)
[8 empty] | Francevillite |  | (Ba,Pb)(UO2)2V2O8•5(H2O)
[8 empty] | Metavanuralite |  | Al(UO2)2(VO4)2(OH)•8(H2O)
[8 empty] | Vanuralite |  | Al(UO2)2(VO4)2(OH)•11(H2O)
[8 empty] | Metatyuyamunite |  | Ca(UO2)2V2O8•3(H2O)
[8 empty] | Tyuyamunite |  | Ca(UO2)2V2O8•5-8(H2O)
[8 empty] | Strelkinite |  | Na2(UO2)2V2O8•6(H2O)
[8 empty] | Uvanite |  | U++++++2V+++++6O21•15(H2O)
[8 empty] | Rauvite |  | Ca(UO2)2V+++++10O28•16(H2O)
V[5,6] Vanadates: [6]-Sorovanadates
[8 empty] | Magnesiopascoite |  | Ca2Mg[V10O28]•16H2O
[8 empty] | Lasalite |  | Na2Mg2(V10O28)•20H2O
[8 empty] | Pascoite |  | Ca3V10O28•17(H2O)
[8 empty] | Hummerite |  | KMgV+++++5O14•8(H2O)
[8 empty] | Sherwoodite |  | Ca9Al2V++++4V+++++24O80•56(H2O)
V[5,6] Vanadates: Inovanadates
[8 empty] | Rossite |  | CaV2O6•4(H2O)
[8 empty] | Metarossite |  | CaV2O6•2(H2O)
[8 empty] | Munirite |  | NaVO3•(2-x)(H2O)
[8 empty] | Metamunirite |  | Na2[V+++++2O6]
[8 empty] | Dickthomssenite |  | Mg(V+++++2O6)•7(H2O)
[8 empty] | Ansermetite |  | MnV2O6•4(H2O)
V[5,6] Vanadates: Phyllovanadates
[8 empty] | Melanovanadite |  | CaV++++2V+++++2O10•5(H2O)
[8 empty] | Shcherbinaite |  | V2O5
[8 empty] | Hewettite |  | CaV6O16•9(H2O)
[8 empty] | Metahewettite |  | CaV6O16•3(H2O)
[8 empty] | Bokite |  | (Al,Fe+++)1.3(V++++,Fe)8O20•4.7(H2O)
[8 empty] | Bariandite |  | Al0.6V8O20•9(H2O)
[8 empty] | Corvusite |  | (Na,Ca,K)V8O20•4(H2O)
[8 empty] | Fernandinite |  | CaV8O20•4(H2O)
[8 empty] | Straczekite |  | (Ca,K,Ba)(V5+,V4+)8O20•3H2O
[8 empty] | Haggite |  | V2O2(OH)3
[8 empty] | Doloresite |  | H8V++++6O16
[8 empty] | Duttonite |  | V++++O(OH)2
[8 empty] | Cavoite |  | CaV3O7
V[5,6] Vanadates: Tektovanadates
[8 empty] | Bannermanite |  | (Na,K)0.7V+++++6O15
V[5,6] Vanadates: Unclassified V oxides
[8 empty] | Fervanite |  | Fe+++4(VO4)4•5(H2O)
[8 empty] | Huemulite |  | Na4Mg(V10O28)•24(H2O)
[8 empty] | Vanalite |  | NaAl8V10O38•30(H2O)
[8 empty] | Simplotite |  | CaV++++4O9•5(H2O)
[8 empty] | Vanoxite |  | V++++4V+++++2O13•8(H2O)
[8 empty] | Navajoite |  | V2O5•3(H2O)
[8 empty] | Delrioite |  | CaSrV2O6(OH)2•3(H2O)
[8 empty] | Metadelrioite |  | CaSrV2O6(OH)2•(H2O)
[8 empty] | Barnesite |  | Na2V6O16•3(H2O)
[8 empty] | Hendersonite |  | Ca1.3V6O16•6(H2O)
[8 empty] | Grantsite |  | Na4CaxV++++2xV+++++12-2xO32•8(H2O)
[8 empty] | Lenoblite |  | V2O4•2(H2O)
[8 empty] | Satpaevite |  | Al12V++++2V+++++6O37•30(H2O)
Arsenites, antimonites, bismuthites, sulfites, selenites, tellurites
Arsenites, antimonites, bismuthites, sulfites, selenites, tellurites: Arsenites, antimonites, bismuthites; without additional anions, without H2O
[8 empty] | Leiteite |  | ZnAs+++2O4
[8 empty] | Reinerite |  | Zn3(As+++O3)2
[8 empty] | Karibibite |  | Fe+++2As+++4(O,OH)9
[8 empty] | Schafarzikite |  | Fe++Sb+++2O4
[8 empty] | Trippkeite |  | CuAs+++2O4
[8 empty] | Kusachiite |  | CuBi2O4
[8 empty] | Apuanite |  | Fe++Fe+++4Sb+++4O12S
[8 empty] | Versiliaite |  | Fe++4Fe+++8Sb+++12O23S2
[8 empty] | Schneiderhohnite |  | Fe++Fe+++3As+++5O13
[8 empty] | Zimbabweite |  | Na(Pb,Na,K)2(Ta,Nb,Ti)4As+++4O18
[8 empty] | Ludlockite |  | (Fe++,Pb)As+++++2O6
[8 empty] | Ludlockite-(Pb) |  | PbFe+++4As+++10O22
[8 empty] | Paulmooreite |  | Pb2As+++2O5
[8 empty] | Stibivanite |  | Sb+++2V++++O5
[8 empty] | Chadwickite |  | (UO2)H(AsO3)
Arsenites, antimonites, bismuthites, sulfites, selenites, tellurites: Arsenites, antimonites, bismuthites; with additional anions, without H2O
[8 empty] | Fetiasite |  | (Fe++,Fe+++,Ti++++)3O2(As+++2O5)
[8 empty] | Manganarsite |  | Mn++3As+++204(OH)4
[8 empty] | Magnussonite |  | Mn++5As+++3O9(OH,Cl)
[8 empty] | Armangite |  | Mn26As+++18O50(OH)4(CO3)
[8 empty] | Nanlingite |  | CaMg4(AsO3)2F4
[8 empty] | Asbecasite |  | Ca3(Ti,Sn)As+++6Si2Be2O20
[8 empty] | Stenhuggarite |  | CaFe+++(As+++O2)(As+++Sb+++O5)
[8 empty] | Trigonite |  | Pb3Mn(As+++O3)2(As+++O2OH)
[8 empty] | Finnemanite |  | Pb5(As+++O3)3Cl
[8 empty] | Gebhardite |  | Pb8(As+++2O5)2OCl6
[8 empty] | Derbylite |  | (Fe+++,Fe++,Ti)7Sb+++O13(OH)
[8 empty] | Graeserite |  | (Fe+++,Ti)4Ti3AsO13(OH)
[8 empty] | Tomichite |  | (V,Fe)4Ti3AsO13(OH)
[8 empty] | Hemloite |  | (As,Sb)2(Ti,V,Fe,Al)12O23OH
[8 empty] | Freedite |  | Pb8Cu+(As+++O3)2O3Cl5
[8 empty] | Georgiadesite |  | Pb4(AsO3)Cl4(OH)
[8 empty] | Ekatite |  | (Fe+++,Fe++,Zn)12(OH)6[AsO3]6[AsO3,HOSiO3]2
Arsenites, antimonites, bismuthites, sulfites, selenites, tellurites: Arsenites, antimonites, bismuthites; without additional anions, with H2O
[8 empty] | Cafarsite |  | Ca8(Ti,Fe++,Fe+++,Mn)6-7(As+++O3)12•4(H2O)
[8 empty] | Lazarenkoite |  | CaFe++As+++3O7•3(H2O)
[8 empty] | Rouseite |  | Pb2Mn++(As+++O3)2•2(H2O)
[8 empty] | Vajdakite |  | [(MoO2)2(H2O)2As2O5]•(H2O)
Arsenites, antimonites, bismuthites, sulfites, selenites, tellurites: Arsenites, antimonites, bismuthites; with additional anions, with H2O
[8 empty] | Nealite |  | Pb4Fe++(As+++++O4)2Cl4
[8 empty] | Nealite-(H2O) |  | Pb4Fe++(As+++O3)2Cl4•2(H2O)
[8 empty] | Seelite-2 |  | Mg(UO2)(AsO3)x(AsO4)1-x•7(H2O)
[8 empty] | Seelite-1 |  | Mg[(UO2)(AsO3)x(AsO4)1-x]2•7(H2O)
[8 empty] | Tooeleite |  | Fe+++6(AsO3)4(SO4)(OH)4•4H2O
Arsenites, antimonites, bismuthites, sulfites, selenites, tellurites: Sulfites
[8 empty] | Gravegliaite |  | Mn++(SO3)•3(H2O)
[8 empty] | Hannebachite |  | 2CaSO3•(H2O)
[8 empty] | Orschallite |  | Ca3(SO3)2SO4•12(H2O)
[8 empty] | Scotlandite |  | PbSO3
Arsenites, antimonites, bismuthites, sulfites, selenites, tellurites: Selenites without additional anions, without H2O
[8 empty] | Molybdomenite |  | PbSeO3
Arsenites, antimonites, bismuthites, sulfites, selenites, tellurites: Selenites with additional anions, without H2O
[8 empty] | Prewittite |  | KPb1.5ZnCu6O2(SeO3)2Cl10
[8 empty] | Parageorgbokiite |  | Cu5O2(SeO3)2Cl2
[8 empty] | Georgbokiite |  | Cu5O2(SeO3)2Cl2
[8 empty] | Chloromenite |  | Cu9O2(SeO3)4Cl6
[8 empty] | Sophiite |  | Zn2(SeO3)Cl2
[8 empty] | Ilinskite |  | NaCu5O2(SeO3)2Cl
[8 empty] | Francisite |  | Cu3Bi(SeO3)2O2Cl
[8 empty] | Derriksite |  | Cu4(UO2)(SeO3)2(OH)6
[8 empty] | Burnsite |  | KCdCu7O2(SeO3)2Cl9
[8 empty] | Allochalcoselite |  | Cu+Cu++5PbO2(SeO3)2Cl5
Arsenites, antimonites, bismuthites, sulfites, selenites, tellurites: Selenites without additional anions, with H2O
[8 empty] | Chalcomenite |  | CuSeO3•2(H2O)
[8 empty] | Ahlfeldite |  | (Ni,Co)SeO3•2(H2O)
[8 empty] | Clinochalcomenite |  | CuSeO3•2(H2O)
[8 empty] | Cobaltomenite |  | CoSeO3•2(H2O)
[8 empty] | Mandarinoite |  | Fe+++2Se3O9•6(H2O)
[8 empty] | Orlandiite |  | Pb3(Cl,OH)4(SeO3)•(H2O)
[8 empty] | Larisaite |  | Na(H3O)(UO2)3(SeO3)2O2•4(H2O)
Arsenites, antimonites, bismuthites, sulfites, selenites, tellurites: Selenites with additional anions, with H2O
[8 empty] | Marthozite |  | Cu[(UO2)3(SeO3)2O2]•8(H2O)
[8 empty] | Guilleminite |  | Ba(UO2)3(SeO3)2O2•3(H2O)
[8 empty] | Piretite |  | Ca(UO2)3(SeO3)2(OH)4-4(H2O)
[8 empty] | Demesmaekerite |  | Pb2Cu5(UO2)2(SeO3)6(OH)6•2(H2O)
[8 empty] | Haynesite |  | (UO2)3(SeO3)2(OH)2•5(H2O)
Arsenites, antimonites, bismuthites, sulfites, selenites, tellurites: Tellurites without additional anions, without H2O
[8 empty] | Walfordite |  | (Fe+++,Te++++++)Te++++3O8
[8 empty] | Winstanleyite |  | TiTe++++3O8
[8 empty] | Spiroffite |  | (Mn,Zn)2Te3O8
[8 empty] | Zincospiroffite |  | Zn2Te3O8
[8 empty] | Balyakinite |  | CuTeO3
[8 empty] | Rajite |  | CuTe++++2O5
[8 empty] | Carlfriesite |  | CaTe++++2Te++++++O8
[8 empty] | Denningite |  | (Mn,Zn)Te2O5
[8 empty] | Chekhovichite |  | (Bi,Pb,Fe)2Te4O11
[8 empty] | Smirnite |  | Bi2Te++++O5
[8 empty] | Choloalite |  | CuPb(Te++++O3)2
[8 empty] | Fairbankite |  | PbTe++++O3
[8 empty] | Plumbotellurite |  | PbTe++++O3
[8 empty] | Magnolite |  | Hg+2Te++++O3
[8 empty] | Moctezumite |  | Pb(UO2)(TeO3)2
[8 empty] | Schmitterite |  | (UO2)TeO3
[8 empty] | Cliffordite |  | UTe3O9
Arsenites, antimonites, bismuthites, sulfites, selenites, tellurites: Tellurites with additional anions, without H2O
[8 empty] | Rodalquilarite |  | H3Fe+++2(Te++++O3)4Cl
[8 empty] | Mackayite |  | Fe+++Te2O5(OH)
[8 empty] | Mroseite |  | CaTe++++(CO3)O2
[8 empty] | Pingguite |  | Bi+++6Te++++2O13
[8 empty] | Tlapallite |  | H6(Ca,Pb)2Cu3(SO4)(Te++++O3)4(Te++++++O6)
[8 empty] | Girdite |  | Pb3H2(Te++++O3)(Te++++++O6)
Arsenites, antimonites, bismuthites, sulfites, selenites, tellurites: Tellurites without additional anions, with H2O
[8 empty] | Keystoneite |  | Mg0.5[Ni++Fe++(TeO3)3]•4.5(H2O)
[8 empty] | Kinichilite |  | Mg0.5[Mn++Fe+++(TeO3)3]•4.5(H2O)
[8 empty] | Zemannite |  | Mg0.5[Zn++Fe+++(TeO3)3]•4.5(H2O)
[8 empty] | Emmonsite |  | Fe+++2Te++++3O9•2(H2O)
[8 empty] | Graemite |  | CuTeO3•(H2O)
[8 empty] | Teineite |  | CuTeO3•2(H2O)
Arsenites, antimonites, bismuthites, sulfites, selenites, tellurites: Tellurites with additional anions, with H2O
[8 empty] | Sonoraite |  | Fe+++Te++++O3(OH)•(H2O)
[8 empty] | Poughite |  | Fe+++2(TeO3)2(SO4)•3(H2O)
[8 empty] | Cesbronite |  | Cu5(TeO3)2(OH)6•2(H2O)
[8 empty] | Cesbronite-x |  | Cu5(TeO3)2(OH)6•2(H2O)
[8 empty] | Eztlite |  | Pb2Fe+++6(Te++++O3)3(Te++++++O6)(OH)10•8(H2O)
[8 empty] | Oboyerite |  | Pb6H6(Te++++O3)3(Te++++++O6)2•2(H2O)
[8 empty] | Juabite |  | (Ca,Fe++)Cu10(Te++++O3)4(As+++++O4)4(OH)2•4(H2O)
Iodates
Iodates: Iodates without additional anions, without H2O
[8 empty] | Lautarite |  | Ca(IO3)2
Iodates: Iodates with additional anions, without H2O
[8 empty] | Salesite |  | Cu(IO3)(OH)
[8 empty] | Schwartzembergite |  | Pb++6(IO3)2O3Cl4
[8 empty] | Seeligerite |  | Pb3Cl3(IO3)O
Iodates: Iodates without additional anions, with H2O
[8 empty] | Bellingerite |  | Cu++3(IO3)6•2(H2O)
[8 empty] | Bruggenite |  | Ca(IO3)2•(H2O)
Iodates: Iodates with additional anions, with H2O
[8 empty] | Dietzeite |  | Ca2(IO3)2(CrO4)
[8 empty] | George-ericksenite |  | Na6CaMg(IO3)6(CrO4)2•12(H2O)
Unclassified Strunz OXIDES (Hydroxides, V[5,6] vanadates, arsenites, antimonites, bismuthites, sulfites, selenites, tellurites, iodates)
Unclassified Strunz OXIDES (Hydroxides, V[5,6] vanadates, arsenites, antimonites, bismuthites, sulfites, selenites, tellurites, iodates): Unknown
[8 empty] | Allendeite |  | Sc4Zr3O12
[8 empty] | Ashanite |  | (Nb,Ta,U,Fe,Mn)4O8
[8 empty] | Methane hydrate-I |  | 46(H2O)•2(S)•6(L)
[8 empty] | Hongquiite |  | TiO
[8 empty] | Psilomelane |  | (Ba,H2O)2Mn5O10
[8 empty] | Uhligite |  | Ca3(Ti,Al,Zr)9O20
[8 empty] | IMA2000-016 |  | (Ti,Fe,Mg,Mn)1-xTi2O5
[8 empty] | Methane hydrate-II |  | 136(H2O)•16(S)•8(L)
[8 empty] | IMA2000-026 |  | (Mn,Li)4(Ta,Sn)4(Ta,Nb)8O32
[8 empty] | Methane hydrate-H |  | 34(H2O)•3(S)•2(M)•1(L)
[8 empty] | Ungursaite |  | NaCa5(Ta,Nb)24O65(OH)
[8 empty] | Scheteligite |  | (Ca,Y,Sb,Mn)2(Ti,Ta,Nb,W)2O6(O,OH)
[8 empty] | Clinobirnessite |  | Na4Mn14O27•9(H2O)
[8 empty] | Kleberite |  | FeTi6O13•4(H2O)
[8 empty] | Chubutite |  | Pb7O6Cl2
[8 empty] | Struverite |  | (Ti,Ta,Fe+++)O2
Carbonates without additional anions, without H2O
Carbonates without additional anions, without H2O: Alkali Carbonates
[8 empty] | Zabuyelite |  | Li2CO3
[8 empty] | Gregoryite |  | (Na2,K2,Ca)CO3
[8 empty] | Natrite |  | Na2CO3
[8 empty] | Nahcolite |  | NaHCO3
[8 empty] | Kalicinite |  | KHCO3
[8 empty] | Teschemacherite |  | (NH4)HCO3
[8 empty] | Wegscheiderite |  | Na5(CO3)(HCO3)3
Carbonates without additional anions, without H2O: Alkali-earth (and other M2+) carbonates
[8 empty] | Gaspeite |  | (Ni,Mg,Fe++)CO3
[8 empty] | Otavite |  | CdCO3
[8 empty] | Sphaerocobaltite |  | CoCO3
[8 empty] | Smithsonite |  | ZnCO3
[7 empty] | AN | Ankerite |  | Ca(Fe++,Mg,Mn)(CO3)2
[8 empty] | Kutnohorite |  | Ca(Mn,Mg,Fe++)(CO3)2
[8 empty] | Minrecordite |  | CaZn(CO3)2
[8 empty] | Cerussite |  | PbCO3
[8 empty] | Aragonite |  | CaCO3
[8 empty] | Strontianite |  | SrCO3
[8 empty] | Witherite |  | BaCO3
[8 empty] | Vaterite |  | CaCO3
[8 empty] | Huntite |  | CaMg3(CO3)4
[8 empty] | Norsethite |  | BaMg(CO3)2
[8 empty] | Alstonite |  | BaCa(CO3)2
[8 empty] | Olekminskite |  | Sr(Sr,Ca,Ba)(CO3)2
[8 empty] | Paralstonite |  | BaCa(CO3)2
[8 empty] | Barytocalcite |  | BaCa(CO3)2
[8 empty] | Carbocernaite |  | (Ca,Na)(Sr,Ce,Ba)(CO3)2
[8 empty] | Benstonite |  | (Ba,Sr)6(Ca,Mn)6Mg(CO3)13
[8 empty] | Juangodoyite |  | Na2Cu(CO3)2
Carbonates without additional anions, without H2O: Alkali and alkali-earth carbonates
[8 empty] | Eitelite |  | Na2Mg(CO3)2
[8 empty] | Nyerereite |  | Na2Ca(CO3)2
[8 empty] | Natrofairchildite |  | Na2Ca(CO3)2
[8 empty] | Zemkorite |  | (Na,K)2Ca(CO3)2
[8 empty] | Butschliite |  | K2Ca(CO3)2
[8 empty] | Fairchildite |  | K2Ca(CO3)2
[8 empty] | Shortite |  | Na2Ca2(CO3)3
[8 empty] | Sanromanite |  | Na2CaPb3(CO3)5
[8 empty] | Burbankite |  | (Na,Ca)3(Sr,Ba,Ce)3(CO3)5
[8 empty] | Calcioburbankite |  | Na3(Ca,REE,Sr)3(CO3)5
[8 empty] | Khanneshite |  | (NaCa)3(Ba,Sr,Ce,Ca)3(CO3)5
Carbonates without additional anions, without H2O: With rare-earth elements (REE)
[8 empty] | Sahamalite-(Ce) |  | (Mg,Fe++)Ce2(CO3)4
[8 empty] | Remondite-(Ce) |  | Na3(Ce,La,Ca,Na,Sr)3(CO3)5
[8 empty] | Petersenite-(Ce) |  | (Na,Ca)4(Ce,La,Nd)2(CO3)5
[8 empty] | Remondite-(La) |  | Na3(La,Ce,Ca)3(CO3)5
[8 empty] | Paratooite-(La) |  | REE3(Ca,Sr)2NaCu(CO3)8
Carbonates with additional anions, without H2O
Carbonates with additional anions, without H2O: With Cu, Co, Ni, Zn, Mg, Mn
[8 empty] | Chukanovite |  | Fe2(CO3)(OH)2
[8 empty] | Georgeite |  | Cu++5(CO3)3(OH)4•6(H2O)
[8 empty] | Pokrovskite |  | Mg2(CO3)(OH)2•0.5(H2O)
[8 empty] | Nullaginite |  | Ni2(CO3)(OH)2
[8 empty] | Glaukosphaerite |  | (Cu,Ni)2(CO3)(OH)2
[8 empty] | Mcguinnessite |  | (Mg,Cu)2(CO3)(OH)2
[8 empty] | Kolwezite |  | (Cu,Co)2(CO3)(OH)2
[8 empty] | Rosasite |  | (Cu,Zn)2(CO3)(OH)2
[8 empty] | Zincrosasite |  | (Zn,Cu)2(CO3)(OH)2
[8 empty] | Aurichalcite |  | (Zn,Cu)5(CO3)2(OH)6
[8 empty] | Hydrozincite |  | Zn5(CO3)2(OH)6
[8 empty] | Holdawayite |  | Mn++6(CO3)2(OH)7(Cl,OH)
[8 empty] | Defernite |  | Ca6(CO3)2-x(SiO4)x(OH)7(Cl,OH)1-2x
[8 empty] | Loseyite |  | (Mn,Zn)7(CO3)2(OH)10
[8 empty] | Sclarite |  | (Zn,Mg,Mn++)4Zn3(CO3)2(OH)10
Carbonates with additional anions, without H2O: With alkalies, etc.
[8 empty] | Barentsite |  | Na7AlH2(CO3)4F4
[8 empty] | Dawsonite |  | NaAl(CO3)(OH)2
[8 empty] | Tunisite |  | NaCa2Al4(CO3)4(OH)8Cl
[8 empty] | Sabinaite |  | (Na,Ca)4Zr2Ti(CO3)4O4
Carbonates with additional anions, without H2O: With alkali-earth cations
[8 empty] | Brenkite |  | Ca2(CO3)F2
[8 empty] | Rouvilleite |  | Na3Ca2(CO3)3F
[8 empty] | Podlesnoite |  | BaCa2(CO3)2F2
Carbonates with additional anions, without H2O: With rare-earth elements (REE)
[8 empty] | Cordylite-(Ce) |  | Ba(Ce,La)2(CO3)3F2
[8 empty] | Lukechangite-(Ce) |  | Na3Ce2(CO3)4F
[8 empty] | Kukharenkoite-(La) |  | Ba2(La,Ce)(CO3)3F
[8 empty] | Kukharenkoite-(Ce) |  | Ba2Ce(CO3)3F
[8 empty] | Zhonghuacerite-(Ce) |  | Ba2Ce(CO3)3F
[8 empty] | Cebaite-(Nd) |  | Ba3(Nd,Ce)2(CO3)5F2
[8 empty] | Cebaite-(Ce) |  | Ba3Ce2(CO3)5F2
[8 empty] | Bastnasite-(Ce) |  | Ce(CO3)F
[8 empty] | Bastnasite-(La) |  | La(CO3)F
[8 empty] | Bastnasite-(Y) |  | Y(CO3)F
[8 empty] | Hydroxylbastnasite-(Ce) |  | Ce(CO3)(OH)
[8 empty] | Hydroxylbastnasite-(La) |  | La(CO3)(OH)
[8 empty] | Hydroxylbastnasite-(Nd) |  | Nd(CO3)(OH)
[8 empty] | Thorbastnasite |  | Th(Ca,Ce)(CO3)2F2•3(H2O)
[8 empty] | Parisite-(Nd) |  | Ca(Nd,Ce,La)2(CO3)3F2
[8 empty] | Parisite-(Ce) |  | Ca(Ce,La)2(CO3)3F2
[8 empty] | Synchysite-(Ce) |  | CaCe(CO3)2F
[8 empty] | Synchysite-(Nd) |  | CaNd(CO3)2F
[8 empty] | Synchysite-(Y) |  | CaY(CO3)2F
[8 empty] | Rontgenite-(Ce) |  | Ca2(Ce,La)3(CO3)5F3
[8 empty] | Horvathite-(Y) |  | NaY(CO3)F2
[8 empty] | Qaqarssukite-(Ce) |  | Ba(Ce,REE)(CO3)2F
[8 empty] | Huanghoite-(Ce) |  | BaCe(CO3)2F
Carbonates with additional anions, without H2O: With Pb, Bi
[8 empty] | Shannonite |  | Pb2OCO3
[8 empty] | Hydrocerussite |  | Pb3(CO3)2(OH)2
[8 empty] | Plumbonacrite |  | Pb10(CO3)6O(OH)6
[8 empty] | Phosgenite |  | Pb2(CO3)Cl2
[8 empty] | Bismutite |  | Bi2(CO3)O2
[8 empty] | Kettnerite |  | CaBi(CO3)OF
[8 empty] | Beyerite |  | (Ca,Pb)Bi2(CO3)2O2
Carbonates with additional anions, without H2O: With (Cl), SO4, PO4, TeO3
[8 empty] | Northupite |  | Na3Mg(CO3)2Cl
[8 empty] | Ferrotychite |  | Na6Fe++2(SO4)(CO3)4
[8 empty] | Manganotychite |  | Na6(Mn++,Fe++,Mg)2(SO4)(CO3)4
[8 empty] | Tychite |  | Na6Mg2(CO3)4(SO4)
[8 empty] | Bonshtedtite |  | Na3Fe++(PO4)(CO3)
[8 empty] | Crawfordite |  | Na3Sr(PO4)(CO3)
[8 empty] | Bradleyite |  | Na3Mg(PO4)(CO3)
[8 empty] | Sidorenkite |  | Na3Mn(PO4)(CO3)
[8 empty] | Daqingshanite-(Ce) |  | (Sr,Ca,Ba)3(Ce,La)(PO4)(CO3)3-x(OH,F)x
[8 empty] | Reederite-(Y) |  | Na15Y2(CO3)9(SO3F)Cl
[8 empty] | Mineevite-(Y) |  | Na25Ba(Y,Gd,Dy)2(HCO3)4(CO3)11(SO4)2ClF2
[8 empty] | Brianyoungite |  | Zn3(CO3,SO4)(OH)4
[8 empty] | Philolithite |  | Pb12O6Mn(Mg,Mn)2(Mn,Mg)4(SO4)(CO3)4Cl4(OH)12
[8 empty] | Macphersonite |  | Pb4(SO4)(CO3)2(OH)2
[8 empty] | Susannite |  | Pb4(SO4)(CO3)2(OH)2
[8 empty] | Leadhillite |  | Pb4(SO4)(CO3)2(OH)2
Carbonates without Additional Anions, with H2O
Carbonates without Additional Anions, with H2O: With medium-sized cations
[8 empty] | Nesquehonite |  | Mg(HCO3)(OH)•2(H2O)
[8 empty] | Lansfordite |  | MgCO3•5(H2O)
[8 empty] | Barringtonite |  | MgCO3•2(H2O)
[8 empty] | Hellyerite |  | NiCO3•6(H2O)
Carbonates without Additional Anions, with H2O: With large cations (alkali and alkali-earth carbonates)
[8 empty] | Thermonatrite |  | Na2CO3•(H2O)
[8 empty] | Natron |  | Na2CO3•10(H2O)
[8 empty] | Trona |  | Na3(CO3)(HCO3)•2(H2O)
[8 empty] | Monohydrocalcite |  | CaCO3•(H2O)
[8 empty] | Ikaite |  | CaCO3•6(H2O)
[8 empty] | Pirssonite |  | Na2Ca(CO3)2•2(H2O)
[8 empty] | Gaylussite |  | Na2Ca(CO3)2•5(H2O)
[8 empty] | Chalconatronite |  | Na2Cu(CO3)2•3(H2O)
[8 empty] | Baylissite |  | K2Mg(CO3)2•4(H2O)
[8 empty] | Tuliokite |  | BaNa6Th(CO3)6•6(H2O)
Carbonates without Additional Anions, with H2O: With rare-earth elements (REE)
[8 empty] | Donnayite-(Y) |  | Sr3NaCaY(CO3)6•3(H2O)
[8 empty] | Mckelveyite-(Nd) |  | (Ba,Sr)(Ca,Na,Nd,REE)(CO3)2•3-10(H2O)
[8 empty] | Mckelveyite-(Y) |  | NaCa(Ba,Sr)3(Y,REE)(CO3)6•3(H2O)
[8 empty] | Weloganite |  | Sr3Na2Zr(CO3)6•3(H2O)
[8 empty] | Tengerite-(Y) |  | Y2(CO3)3•2-3(H2O)
[8 empty] | Lokkaite-(Y) |  | CaY4(CO3)7•9(H2O)
[8 empty] | Shomiokite-(Y) |  | Na3Y(CO3)3•3(H2O)
[8 empty] | IMA2008-069 |  | Na3Y(CO3)3•6H2O
[8 empty] | Calkinsite-(Ce) |  | (Ce,La)2(CO3)3•4(H2O)
[8 empty] | Lanthanite-(Ce) |  | (Ce,La)2(CO3)3•8(H2O)
[8 empty] | Lanthanite-(La) |  | (La,Ce)2(CO3)3•8(H2O)
[8 empty] | Lanthanite-(Nd) |  | (Nd,La)2(CO3)3•8(H2O)
[8 empty] | Adamsite-(Y) |  | NaY(CO3)2•6(H2O)
[8 empty] | Decrespignyite-(Y) |  | (Y,REE)4Cu(CO3)4Cl(OH)5•2(H2O)
[8 empty] | Galgenbergite-(Ce) |  | Ca(REE)2(CO3)4•(H2O)
[8 empty] | Ewaldite |  | (Ba,Sr)(Ca,Na,Y,Ce)(CO3)2
[8 empty] | Kimuraite-(Y) |  | CaY2(CO3)4•6(H2O)
Carbonates with Additional Anions, with H2O
Carbonates with Additional Anions, with H2O: With medium-sized cations
[8 empty] | Dypingite |  | Mg5(CO3)4(OH)2•5(H2O)
[8 empty] | Giorgiosite |  | Mg5(CO3)4(OH)2•5(H2O)
[8 empty] | Hydromagnesite |  | Mg5(CO3)4(OH)2•4(H2O)
[8 empty] | Widgiemoolthalite |  | (Ni,Mg)5(CO3)4(OH)2•4-5(H2O)
[8 empty] | Artinite |  | Mg2(CO3)(OH)2•3(H2O)
[8 empty] | Chlorartinite |  | Mg2(CO3)Cl(OH)•3(H2O)
[8 empty] | Otwayite |  | Ni2(CO3)(OH)2•(H2O)
[8 empty] | Kambaldaite |  | NaNi4(CO3)3(OH)3•3(H2O)
[8 empty] | Callaghanite |  | Cu2Mg2(CO3)(OH)6•2(H2O)
[8 empty] | Claraite |  | (Cu,Zn)3(CO3)(OH)4•4(H2O)
[8 empty] | Hydroscarbroite |  | Al14(CO3)3(OH)36•n(H2O)
[8 empty] | Scarbroite |  | Al5(CO3)(OH)13•5(H2O)
[8 empty] | Charmarite-3T |  | Mn++4Al2(CO3)(OH)12•3(H2O)
[8 empty] | Charmarite-2H |  | Mn++4Al2(CO3)(OH)12•3(H2O)
[8 empty] | Caresite |  | Fe++4Al2(OH)12CO3•3(H2O)
[8 empty] | Quintinite-2H |  | Mg4Al2(OH)12CO3•4(H2O)
[8 empty] | Quintinite-3T |  | Mg4Al2(OH)12CO3•4(H2O)
[8 empty] | Brugnatellite |  | Mg6Fe+++(CO3)(OH)13•4(H2O)
[8 empty] | Barbertonite |  | Mg6Cr2(CO3)(OH)16•4(H2O)
[8 empty] | Chlormagaluminite |  | (Mg,Fe++)4Al2(OH)12(Cl2,CO3)•2(H2O)
[8 empty] | Zaccagnaite |  | Zn4Al2(OH)12(CO3)•3(H2O)
[8 empty] | Manasseite |  | Mg6Al2(CO3)(OH)16•4(H2O)
[8 empty] | Sjogrenite |  | Mg6Fe+++2(CO3)(OH)16•4(H2O)
[8 empty] | Desautelsite |  | Mg6Mn+++2(CO3)(OH)16•4(H2O)
[8 empty] | Comblainite |  | Ni++6Co+++2(CO3)(OH)16•4(H2O)
[8 empty] | Hydrotalcite |  | Mg6Al2(CO3)(OH)16•4(H2O)
[8 empty] | Pyroaurite |  | Mg6Fe+++2(CO3)(OH)16•4(H2O)
[8 empty] | Reevesite |  | Ni6Fe+++2(CO3)(OH)16•4(H2O)
[8 empty] | Stichtite |  | Mg6Cr2(CO3)(OH)16•4(H2O)
[8 empty] | Takovite |  | Ni6Al2(OH)16(CO3,OH)•4(H2O)
[8 empty] | Coalingite |  | Mg10Fe+++2(CO3)(OH)24•2(H2O)
[8 empty] | Karchevskyite |  | [Mg18Al9(OH)54][Sr2(CO3,PO4)9(H2O,H3O)11]
[8 empty] | Indigirite |  | Mg2Al2(CO3)4(OH)2•15(H2O)
[8 empty] | Zaratite |  | Ni3(CO3)(OH)4•4(H2O)
Carbonates with Additional Anions, with H2O: With large and medium-sized cations
[8 empty] | Alumohydrocalcite |  | CaAl2(CO3)2(OH)4•3(H2O)
[8 empty] | Para-alumohydrocalcite |  | CaAl2(CO3)2(OH)4•6(H2O)
[8 empty] | Nasledovite |  | PbMn3Al4(CO3)4(SO4)O5•5(H2O)
[8 empty] | Dresserite |  | BaAl2(CO3)2(OH)4•(H2O)
[8 empty] | Dundasite |  | PbAl2(CO3)2(OH)4•(H2O)
[8 empty] | Strontiodresserite |  | (Sr,Ca)Al2(CO3)2(OH)4•(H2O)
[8 empty] | Petterdite |  | PbCr+++2(CO3)2(OH)4•H2O
[8 empty] | Kochsandorite |  | CaAl2(CO3)2(OH)4•H2O
[8 empty] | Hydrodresserite |  | BaAl2(CO3)2(OH)4•3(H2O)
[8 empty] | Schuilingite-(Nd) |  | PbCu(Nd,Gd,Sm,Y)(CO3)3(OH)•1.5(H2O)
[8 empty] | Sergeevite |  | Ca2Mg11(CO3)9(HCO3)4(OH)4•6(H2O)
[8 empty] | Szymanskiite |  | Hg+16(Ni,Mg)6(H3O)8(CO3)12•3(H2O)
[8 empty] | Montroyalite |  | Sr4Al8(CO3)3(OH,F)26•10-11(H2O)
Carbonates with Additional Anions, with H2O: With large cations
[8 empty] | Ancylite-(Ce) |  | SrCe(CO3)2(OH)•(H2O)
[8 empty] | Ancylite-(La) |  | Sr(La,Ce)(CO3)2(OH)•(H2O)
[8 empty] | Gysinite-(Nd) |  | Pb(Nd,La)(CO3)2(OH)•(H2O)
[8 empty] | Calcioancylite-(Ce) |  | CaCe(CO3)2(OH)•(H2O)
[8 empty] | Calcioancylite-(Nd) |  | CaNd(CO3)2(OH)•(H2O)
[8 empty] | Kozoite-(La) |  | La(CO3)(OH)
[8 empty] | Kozoite-(Nd) |  | (Nd,La,Sm,Pr)(CO3)(OH)
[8 empty] | Kamphaugite-(Y) |  | (Ca1.84REEx)(Y1.46REE0.54-x)(CO3)4(OH)1.65•2(H2O)
[8 empty] | Sheldrickite |  | NaCa3(CO3)2F3•(H2O)
[8 empty] | Thomasclarkite-(Y) |  | (Na,Ce)(Y,REE)(HCO3)(OH)3•4(H2O)
[8 empty] | Peterbaylissite |  | Hg+3(CO3)(OH)•2(H2O)
[8 empty] | Clearcreekite |  | Hg+3(CO3)(OH)•2(H2O)
[8 empty] | Niveolanite |  | NaBe(CO3)(OH)•2H2O
Uranyl Carbonates
Uranyl Carbonates: UO2:CO3 > 1:1
[8 empty] | Urancalcarite |  | Ca(UO2)3(CO3)(OH)6•3(H2O)
[8 empty] | Wyartite |  | Ca3U++++(UO2)6(CO3)2(OH)18•3-5(H2O)
[8 empty] | Oswaldpeetersite |  | (UO2)2CO3(OH)2•4(H2O)
[8 empty] | Roubaultite |  | Cu2(UO2)3(CO3)2O2(OH)2•4(H2O)
[8 empty] | Kamotoite-(Y) |  | (Y,Nd,Gd)2U++++++4(CO3)3O12•14.5(H2O)
[8 empty] | Sharpite |  | Ca(UO2)6(CO3)5(OH)4•6(H2O)
Uranyl Carbonates: UO2:CO3 = 1:1
[8 empty] | Rutherfordine |  | UO2(CO3)
[8 empty] | Blatonite |  | UO2CO3•(H2O)
[8 empty] | Joliotite |  | (UO2)(CO3)•n(H2O),
[8 empty] | Bijvoetite-(Y) |  | (Y,REE)8(H2O)25(UO2)16O8(OH)8(CO3)16•14(H2O)
Uranyl Carbonates: UO2:CO3 < 1:1 - 1:2
[8 empty] | Fontanite |  | Ca[(UO2)3(CO3)2O2]•6(H2O)
[8 empty] | Metazellerite |  | Ca(UO2)(CO3)2•3(H2O)
[8 empty] | Zellerite |  | Ca(UO2)(CO3)2•5(H2O)
Uranyl Carbonates: UO2:CO3 = 1:3
[8 empty] | Bayleyite |  | Mg2(UO2)(CO3)3•18(H2O)
[8 empty] | Swartzite |  | CaMg(UO2)(CO3)3•12(H2O)
[8 empty] | Albrechtschraufite |  | Ca4Mg(UO2)2(CO3)6F2•17(H2O)
[8 empty] | Liebigite |  | Ca2(UO2)(CO3)3•11(H2O)
[8 empty] | Rabbittite |  | Ca3Mg3(UO2)2(CO3)6(OH)4•18(H2O)
[8 empty] | Andersonite |  | Na2Ca(UO2)(CO3)3•6(H2O)
[8 empty] | Grimselite |  | K3Na(UO2)(CO3)3•(H2O)
[8 empty] | Widenmannite |  | Pb2(UO2)(CO3)3
[8 empty] | Znucalite |  | CaZn11(UO2)(CO3)3(OH)20•4(H2O)
[8 empty] | Cejkaite |  | Na4(UO2)(CO3)3
Uranyl Carbonates: UO2:CO3 = 1:4
[8 empty] | Voglite |  | Ca2Cu(UO2)(CO3)4•6(H2O)
[8 empty] | Shabaite-(Nd) |  | Ca(Nd,Sm,Y)2(UO2)(CO3)4(OH)2•6(H2O)
Uranyl Carbonates: UO2:CO3 = 1:5
[8 empty] | Astrocyanite-(Ce) |  | Cu2(Ce,Nd,La)2(UO2)(CO3)5(OH)2•1.5(H2O)
Uranyl Carbonates: With SO4 or SiO4
[8 empty] | Schrockingerite |  | NaCa3(UO2)(CO3)3(SO4)F•10(H2O)
[8 empty] | Lepersonnite-(Gd) |  | CaGd2(UO3)24(CO3)8(SiO4)4O4•60(H2O)
NITRATES
NITRATES: Without OH or H2O
[8 empty] | Nitratine |  | NaNO3
[8 empty] | Niter |  | KNO3
[8 empty] | Gwihabaite |  | (NH4,K)(NO3)
[8 empty] | Nitrobarite |  | Ba(NO3)2
NITRATES: With OH
[8 empty] | Gerhardtite |  | Cu2(NO3)(OH)3
[8 empty] | Rouaite |  | Cu2(NO3)(OH)3
NITRATES: With H2O
[8 empty] | Nitromagnesite |  | Mg(NO3)2•6(H2O)
[8 empty] | Nitrocalcite |  | Ca(NO3)2•4(H2O)
NITRATES: With OH (etc.) and H2O
[8 empty] | Likasite |  | Cu3(NO3)(OH)5•2(H2O)
[8 empty] | Mbobomkulite |  | (Ni,Cu)Al4(NO3,SO4)2(OH)12•3(H2O)
[8 empty] | Hydrombobomkulite |  | (Ni,Cu)Al4(NO3,SO4)2(OH)12•14(H2O)
[8 empty] | Sveite |  | KAl7(NO3)4Cl2(OH)16•8(H2O)
Unclassified Strunz CARBONATES (NITRATES)
Unclassified Strunz CARBONATES (NITRATES): Unknown
[8 empty] | IMA2009-013 |  | NaCe2(CO3)2[(CO3)1-xF2x]F
[8 empty] | Mackelveyite-(Y) |  | NaBa3CaY(CO3)3(OH)6•3H2O
BORATES
[8 empty] | Alfredstelznerite |  | Ca4(H2O)4
Monoborates
Monoborates: BO3, without additional anions; 1(D)
[8 empty] | Sassolite |  | H3BO3
[8 empty] | Nordenskioldine |  | CaSnB2O6
[8 empty] | Tusionite |  | MnSn++++(BO3)2
[8 empty] | Jimboite |  | Mn3B2O6
[8 empty] | Kotoite |  | Mg3B2O6
[8 empty] | Takedaite |  | Ca3(BO3)2
Monoborates: BO3, with additional anions; 1(D) + OH, etc.
[8 empty] | Hambergite |  | Be2BO3(OH)
[8 empty] | Berborite |  | Be2(BO3)(OH,F)•(H2O)
[8 empty] | Jeremejevite |  | Al6B5O15(F,OH)3
[8 empty] | Warwickite |  | Mg(Ti,Fe+++,Al)(BO3)O
[8 empty] | Yuanfuliite |  | (Mg,Fe++)(Fe+++,Al,Mg,Ti,Fe++)(BO3)O
[8 empty] | Karlite |  | (Mg,Al)6(BO3)3(OH,Cl)4
[8 empty] | Azoproite |  | (Mg,Fe++)2(Fe+++,Ti,Mg)BO5
[8 empty] | Bonaccordite |  | Ni2Fe+++BO5
[8 empty] | Fredrikssonite |  | Mg2(Mn+++,Fe+++)O2(BO3)
[8 empty] | Ludwigite |  | Mg2Fe+++BO5
[8 empty] | Vonsenite |  | Fe++2Fe+++BO5
[8 empty] | Pinakiolite |  | Mg2Mn+++O2(BO3)
[8 empty] | Blatterite |  | (Mn++,Mg)35Sb3(Mn+++,Fe+++)9(BO3)16O32
[8 empty] | Orthopinakiolite |  | (Mg,Mn++)2Mn+++BO5
[8 empty] | Takeuchiite |  | Mg2Mn+++O2(BO3)
[8 empty] | Chestermanite |  | Mg2(Fe+++,Mg,Al,Sb+++++)BO3O2
[8 empty] | Hulsite |  | (Fe++,Mg)2(Fe+++,Sn)O2(BO3)
[8 empty] | Magnesiohulsite |  | (Mg,Fe++)2(Mg,Fe+++,Sn++++)O2(BO3)
[8 empty] | Aluminomagnesiohulsite |  | Mg2(Al,Mg,Sn)(BO3)O2
[8 empty] | Hydroxylborite |  | Mg3(BO3)(OH,F)3
[8 empty] | Fluoborite |  | Mg3(BO3)(F,OH)3
[8 empty] | Shabynite |  | Mg5(BO3)Cl2(OH)5•4(H2O)
[8 empty] | Wightmanite |  | Mg5(BO3)O(OH)5•2(H2O)
[8 empty] | Gaudefroyite |  | Ca4Mn+++3-x(BO3)3(CO3)(O,OH)3
[8 empty] | Sakhaite |  | Ca3Mg(BO3)2(CO3)•0.36(H2O)
[8 empty] | Harkerite |  | Ca24Mg8Al2(SiO4)8(BO3)6(CO3)10•2(H2O)
[8 empty] | IMA2008-060 |  | Mg2(BO3)(OH)
[8 empty] | Pertsevite |  | Mg2(BO3)F
[8 empty] | Jacquesdietrichite |  | Cu2[BO(OH)2](OH)3
[8 empty] | Painite |  | CaZrB[Al9O18]
Monoborates: B(O,OH)4, without and with additional anions; 1(T), 1(T)+OH, etc.
[8 empty] | Sinhalite |  | MgAlBO4
[8 empty] | Pseudosinhalite |  | Mg2Al3B2O9(OH)
[8 empty] | Behierite |  | (Ta,Nb)BO4
[8 empty] | Schiavinatoite |  | (Nb,Ta)BO4
[8 empty] | Frolovite |  | CaB2(OH)8
[8 empty] | Hexahydroborite |  | Ca[B(OH)4]2•2(H2O)
[8 empty] | Henmilite |  | Ca2Cu[B(OH)4]2(OH)4
[8 empty] | Bandylite |  | CuB(OH)4Cl
[8 empty] | Teepleite |  | Na2B(OH)4Cl
[8 empty] | Moydite-(Y) |  | YB(OH)4(CO3)
[8 empty] | Carboborite |  | Ca2Mg(CO3)2B2(OH)8•4(H2O)
[8 empty] | Sulfoborite |  | Mg3B2(SO4)(OH)8(OH,F)2
[8 empty] | Luneburgite |  | Mg3B2(PO4)2(OH)6•5(H2O)
[8 empty] | Seamanite |  | Mn3(PO4)B(OH)6
[8 empty] | Cahnite |  | Ca2B(AsO4)(OH)4
Diborates
Diborates: Neso-diborates with double triangles B2(O,OH)5; 2(2D); 2(2D) + OH, etc.
[8 empty] | Suanite |  | Mg2B2O5
[8 empty] | Clinokurchatovite |  | Ca(Mg,Fe++,Mn)B2O5
[8 empty] | Kurchatovite |  | Ca(Mg,Mn,Fe++)B2O5
[8 empty] | Sussexite |  | MnBO2(OH)
[8 empty] | Szaibelyite |  | MgBO2(OH)
[8 empty] | Wiserite |  | Mn4B2O5(OH,Cl)4
Diborates: Neso-diborates with double tetrahedra B2O(OH)6; 2(2T)
[8 empty] | Pinnoite |  | MgB2O4•3(H2O)
[8 empty] | Pentahydroborite |  | CaB2O(OH)6•2(H2O)
Diborates: Ino-diborates with triangles and/or tetrahedra
[8 empty] | Calciborite |  | CaB2O4
[8 empty] | Aldzhanite |  | CaMgB2O4Cl•7(H2O)
[8 empty] | Vimsite |  | CaB2O2(OH)4
[8 empty] | Sibirskite |  | CaHBO3
[8 empty] | Parasibirskite |  | Ca2B2O5•(H2O)
Diborates: Tektodiborates with tetrahedra
[8 empty] | Santarosaite |  | CuB2O4
Triborates
Triborates: Neso-triborates
[8 empty] | Ameghinite |  | NaB3O3(OH)4
[8 empty] | Inderite |  | MgB3O3(OH)5•5(H2O)
[8 empty] | Kurnakovite |  | MgB3O3(OH)5•5(H2O)
[8 empty] | Inderborite |  | CaMg[B3O3(OH)5]2•6(H2O)
[8 empty] | Meyerhofferite |  | Ca2B6O6(OH)10•2(H2O)
[8 empty] | Inyoite |  | Ca2B6O6(OH)10•8(H2O)
[8 empty] | Solongoite |  | Ca2B3O4(OH)4Cl
[8 empty] | Peprossiite-(Ce) |  | (Ce,La)(Al3O)2/3B4O10
[8 empty] | Nifontovite |  | Ca3B6O6(OH)12•2(H2O)
[8 empty] | Olshanskyite |  | Ca2[B3O3(OH)6]OH•3(H2O)
Triborates: Ino-triborates
[8 empty] | Colemanite |  | Ca2B6O11•5(H2O)
[8 empty] | Hydroboracite |  | CaMgB6O8(OH)6•3(H2O)
[8 empty] | Howlite |  | Ca2B5SiO9(OH)5
[8 empty] | Jarandolite |  | Ca[B3O4(OH)3]
Triborates: Phyllo-triborates
[8 empty] | Johachidolite |  | CaAlB3O7
Tetraborates
Tetraborates: Neso-tetraborates
[8 empty] | Borax |  | Na2B4O5(OH)4•8(H2O)
[8 empty] | Tincalconite |  | Na6[B4O5(OH)4]3•8(H2O)
[8 empty] | Hungchaoite |  | MgB4O5(OH)4•7(H2O)
[8 empty] | Fedorovskite |  | Ca2(Mg,Mn)2B4O7(OH)6
[8 empty] | Roweite |  | Ca2Mn++2B4O7(OH)6
[8 empty] | Hydrochlorborite |  | Ca2B4O4(OH)7Cl•7(H2O)
[8 empty] | Uralborite |  | CaB2O2(OH)4
[8 empty] | Numanoite |  | Ca4CuB4O6(OH)6(CO3)2
[8 empty] | Borcarite |  | Ca4MgB4O6(OH)6(CO3)2
Tetraborates: Ino-tetraborates
[8 empty] | Kernite |  | Na2B4O6(OH)2•3(H2O)
Tetraborates: Tekto-tetraborates
[8 empty] | Diomignite |  | Li2B4O7
Pentaborates
Pentaborates: Neso-pentaborates
[8 empty] | Sborgite |  | NaB5O6(OH)4•3(H2O)
[8 empty] | Ramanite-(Rb) |  | Rb[B5O6(OH)4]•2H2O
[8 empty] | Ramanite-(Cs) |  | Cs[B5O6(OH)4]•2H2O
[8 empty] | Santite |  | KB5O6(OH)4•2(H2O)
[8 empty] | Ammonioborite |  | (NH4)2B10O16•5(H2O)
[8 empty] | Ulexite |  | NaCaB5O6(OH)6•5(H2O)
Pentaborates: Ino-pentaborates
[8 empty] | Larderellite |  | (NH4)B5O6(OH)4
[8 empty] | Ezcurrite |  | Na4B10O17•7(H2O)
[8 empty] | Probertite |  | NaCaB5O7(OH)4•3(H2O)
[8 empty] | Tertschite |  | Ca4B10O19•20(H2O)
[8 empty] | Priceite |  | Ca2B5O7(OH)5•H2O
Pentaborates: Phyllo-pentaborates
[8 empty] | Biringuccite |  | Na2B5O8(OH)•(H2O)
[8 empty] | Nasinite |  | Na2B5O8(OH)•2(H2O)
[8 empty] | Gowerite |  | CaB6O10•5(H2O)
[8 empty] | Veatchite |  | Sr2B11O16(OH)5•(H2O)
[8 empty] | Veatchite-A |  | Sr2B11O16(OH)5•(H2O)
[8 empty] | Veatchite-p |  | Sr2B11O16(OH)5•(H2O)
[8 empty] | Volkovskite |  | KCa4[B5O8(OH)4][B(OH)3]Cl•4(H2O)
[8 empty] | Tuzlaite |  | NaCaB508(0H)2•3(H2O)
[8 empty] | Heidornite |  | Na2Ca3B5O8(SO4)2Cl(OH)2
[8 empty] | Brianroulstonite |  | Ca3[B5O6(OH)6](OH)Cl2•8(H2O)
Pentaborates: Tecto-pentaborates
[8 empty] | IMA2007-047 |  | Pb2[B5O9]Cl•0.5H2O
[8 empty] | Tyretskite |  | Ca2B5O9(OH)•(H2O)
[8 empty] | Hilgardite |  | Ca2B5O9Cl•(H2O)
[8 empty] | Kurgantaite |  | CaSr[B5O9]Cl•(H2O)
Hexaborates
Hexaborates: Neso-hexaborates
[8 empty] | Aksaite |  | MgB6O7(OH)6•2(H2O)
[8 empty] | Mcallisterite |  | Mg2B12O14(OH)12•9(H2O)
[8 empty] | Admontite |  | MgB6O10•7(H2O)
[8 empty] | Rivadavite |  | Na6MgB24O40•22(H2O)
[8 empty] | Teruggite |  | Ca4MgAs2B12O22(OH)12•12(H2O)
Hexaborates: Ino-hexaborates
[8 empty] | Aristarainite |  | Na2MgB12O20•8(H2O)
[8 empty] | Kaliborite |  | KHMg2B12O16(OH)10•4(H2O)
Hexaborates: Phyllo-hexaborates
[8 empty] | Nobleite |  | CaB6O9(OH)2•3(H2O)
[8 empty] | Tunellite |  | SrB6O9(OH)2•3(H2O)
[8 empty] | Balavinskite |  | Sr2B6O11•4(H2O)
[8 empty] | Strontioborite |  | SrB8O11(OH)4
[8 empty] | Ginorite |  | Ca2B14O23•8(H2O)
[8 empty] | Strontioginorite |  | (Sr,Ca)2B14O23•8(H2O)
[8 empty] | Fabianite |  | CaB3O5(OH)
Heptaborates and other Megaborates
Heptaborates and other Megaborates: Tekto-heptaborates
[8 empty] | Boracite |  | Mg3B7O13Cl
[8 empty] | Chambersite |  | Mn3B7O13Cl
[8 empty] | Ericaite |  | (Fe++,Mg,Mn)3B7O13Cl
[8 empty] | Congolite |  | (Fe++,Mg,Mn)3B7O13Cl
[8 empty] | Trembathite |  | (Mg,Fe++)3B7O13Cl
Heptaborates and other Megaborates: Phyllo-nonborates, etc.
[8 empty] | Studenitsite |  | NaCa2[B9O14(OH)4]•2(H2O)
[8 empty] | Penobsquisite |  | Ca2Fe++[B9O13(OH)6]Cl•4(H2O)
[8 empty] | Preobrazhenskite |  | Mg3B11O15(OH)9
[8 empty] | Walkerite |  | Ca16(Mg,Li,[])2[B13O17(OH)12]4Cl6•28(H2O)
Heptaborates and other Megaborates: Tekto-dodecaborates
[8 empty] | Rhodizite |  | (K,Cs)Al4Be4(B,Be)12O28
[8 empty] | Londonite |  | CsAl4Be4(B,Be)12O28
Heptaborates and other Megaborates: Mega-tektoborates
[8 empty] | Ruitenbergite |  | Ca9B26O34(OH)24Cl4•13(H2O)
[8 empty] | Pringleite |  | Ca9B26O34(OH)24Cl4•13(H2O)
[8 empty] | Metaborite |  | HBO2
Unclassified Borates
Unclassified Borates: Unclassified borates
[8 empty] | Chelkarite |  | CaMgB2O4Cl2•7(H2O)
[8 empty] | Braitschite-(Ce) |  | (Ca,Na2)7(Ce,La)2B22O43•7(H2O)
[8 empty] | Satimolite |  | KNa2Al4(B2O5)3Cl3•13(H2O)
[8 empty] | Iquiqueite |  | K3Na4Mg(Cr++++++O4)B24O39(OH)•12(H2O)
[8 empty] | Wardsmithite |  | Ca5MgB24O42•30(H2O)
[8 empty] | Korzhinskite |  | CaB2O4•(H2O)
[8 empty] | Halurgite |  | Mg2[B4O5(OH)4]2•(H2O)
[8 empty] | Ekaterinite |  | Ca2B4O7(Cl,OH)2•2(H2O)
[8 empty] | Vitimite |  | Ca6B14O19(SO4)(OH)14•5(H2O)
[8 empty] | Canavesite |  | Mg2(CO3)(HBO3)•5(H2O)
[8 empty] | Qilianshanite |  | NaH4(CO3)(BO3)•2(H2O)
SULFATES (SELENATES, TELLURATES)
Sulfates (selenates, etc.) without Additional Anions, without H2O
Sulfates (selenates, etc.) without Additional Anions, without H2O: With medium-sized cations
[8 empty] | Millosevichite |  | (Al,Fe+++)2(SO4)3
[8 empty] | Mikasaite |  | Fe+++2(SO4)3
[8 empty] | Chalcocyanite |  | CuSO4
[8 empty] | Zincosite |  | ZnSO4
Sulfates (selenates, etc.) without Additional Anions, without H2O: With medium-sized and large cations
[8 empty] | IMA2008-029 |  | (NH4)3Fe(SO4)3
[8 empty] | Vanthoffite |  | Na6Mg(SO4)4
[8 empty] | Efremovite |  | (NH4)2Mg2(SO4)3
[8 empty] | Manganolangbeinite |  | K2Mn2(SO4)3
[8 empty] | Langbeinite |  | K2Mg2(SO4)3
[8 empty] | Eldfellite |  | NaFe(SO4)2
[8 empty] | Yavapaiite |  | KFe+++(SO4)2
[8 empty] | Godovikovite |  | (NH4)(Al,Fe+++)(SO4)2
[8 empty] | Sabieite |  | (NH4)Fe+++(SO4)2
[8 empty] | Thenardite |  | Na2SO4
[8 empty] | Aphthitalite |  | (K,Na)3Na(SO4)2
Sulfates (selenates, etc.) without Additional Anions, without H2O: With only large cations
[8 empty] | Arcanite |  | K2SO4
[8 empty] | Mascagnite |  | (NH4)2SO4
[8 empty] | Mercallite |  | KHSO4
[8 empty] | Misenite |  | K8H8(SO4)7
[8 empty] | Letovicite |  | (NH4)3H(SO4)2
[8 empty] | Glauberite |  | Na2Ca(SO4)2
[8 empty] | Anglesite |  | PbSO4
[8 empty] | Celestine |  | SrSO4
[8 empty] | Radiobarite |  | (Ba,Ra)SO4
[8 empty] | Olsacherite |  | Pb2(SeO4)(SO4)
[8 empty] | Kalistrontite |  | K2Sr(SO4)2
[8 empty] | Palmierite |  | (K,Na)2Pb(SO4)2
Sulfates (selenates, etc.) with Additional Anions, without H2O
Sulfates (selenates, etc.) with Additional Anions, without H2O: With medium-sized cations
[8 empty] | Caminite |  | Mg7(SO4)5(OH)4•(H2O)
[8 empty] | Hauckite |  | (Mg,Mn++)24Zn18Fe+++3(SO4)4(CO3)2(OH)81
[8 empty] | Antlerite |  | Cu3(SO4)(OH)4
[8 empty] | Dolerophanite |  | Cu2(SO4)O
[8 empty] | Brochantite |  | Cu4(SO4)(OH)6
[8 empty] | Vergasovaite |  | Cu3O[(Mo,S)O4][SO4]
[8 empty] | Klebelsbergite |  | Sb+++4O4(OH)2(SO4)
[8 empty] | Schuetteite |  | Hg3(SO4)O2
[8 empty] | Paraotwayite |  | Ni(OH)2-x(SO4,CO3)0.5x
[8 empty] | Xocomecatlite |  | Cu3Te++++++O4(OH)4
[8 empty] | Pauflerite |  | VO(SO4)
Sulfates (selenates, etc.) with Additional Anions, without H2O: With medium-sized and large cations
[8 empty] | Adranosite |  | (NH4)4NaAl2(SO4)4Cl(OH)2
[8 empty] | Dansite |  | Na21Mg(SO4)10Cl3
[8 empty] | Alunite |  | KAl3(SO4)2(OH)6
[8 empty] | Ammonioalunite |  | (NH4)Al3(SO4)2(OH)6
[8 empty] | Ammoniojarosite |  | (NH4)Fe+++3(SO4)2(OH)6
[8 empty] | Beaverite |  | PbCu++(Fe+++,Al)2(SO4)2(OH)6
[8 empty] | Argentojarosite |  | AgFe+++3(SO4)2(OH)6
[8 empty] | Huangite |  | Ca0.5Al3(SO4)2(OH)6
[8 empty] | Dorallcharite |  | (Tl,K)Fe+++3(SO4)2(OH)6
[8 empty] | Jarosite |  | KFe+++3(SO4)2(OH)6
[8 empty] | Hydroniumjarosite |  | (H3O)Fe+++3(SO4)2(OH)6
[8 empty] | Minamiite |  | (Na,Ca,K)Al3(SO4)2(OH)6
[8 empty] | Natrojarosite |  | NaFe+++3(SO4)2(OH)6
[8 empty] | Natroalunite |  | NaAl3(SO4)2(OH)6
[8 empty] | Osarizawaite |  | PbCuAl2(SO4)2(OH)6
[8 empty] | Plumbojarosite |  | PbFe+++6(SO4)4(OH)12
[8 empty] | Walthierite |  | Ba0.5Al3(SO4)2(OH)6
[8 empty] | Schlossmacherite |  | (H3O,Ca)Al3(AsO4,SO4)2(OH)6
[8 empty] | Yeelimite |  | Ca4Al6O12(SO4)
[8 empty] | Atlasovite |  | Cu6Fe+++Bi+++O4(SO4)5•KCl
[8 empty] | Nabokoite |  | Cu++7Te++++O4(SO4)5•KCl
[8 empty] | Chlorothionite |  | K2Cu(SO4)Cl2
[8 empty] | Fedotovite |  | K2Cu++3(SO4)3O
[8 empty] | Euchlorine |  | KNaCu++3(SO4)3O
[8 empty] | Kamchatkite |  | KCu++3OCl(SO4)2
[8 empty] | Piypite |  | K2Cu2(SO4)2O
[8 empty] | Klyuchevskite-Duplicate |  | K3Cu3Fe+++O2(SO4)4
[8 empty] | Klyuchevskite |  | K3Cu3(Fe+++,Al)O2(SO4)4
[8 empty] | Alumoklyuchevskite |  | K3Cu3AlO2(SO4)4
[8 empty] | Caledonite |  | Pb5Cu2(CO3)(SO4)3(OH)6
[8 empty] | Wherryite |  | Pb7Cu2(SO4)4(SiO4)2(OH)2
[8 empty] | Mammothite |  | Pb6Cu4AlSb+++++O2(SO4)2Cl4(OH)16
[8 empty] | Munakataite |  | Pb2Cu2(Se++++O3)(SO4)(OH)4
[8 empty] | Schmiederite |  | Pb2Cu++2(Se++++O3)(Se++++++O4)(OH)4
[8 empty] | Linarite |  | PbCu(SO4)(OH)2
[8 empty] | Chenite |  | Pb4Cu(SO4)2(OH)6
[8 empty] | Krivovichevite |  | Pb3[Al(OH)6](SO4)(OH)
Sulfates (selenates, etc.) with Additional Anions, without H2O: With only large cations
[8 empty] | Sulphohalite |  | Na6(SO4)2FCl
[8 empty] | Galeite |  | Na15(SO4)5F4Cl
[8 empty] | Schairerite |  | Na21(SO4)7F6Cl
[8 empty] | Kogarkoite |  | Na3(SO4)F
[8 empty] | Cesanite |  | Na7Ca3(SO4)6(OH)•0.8(H2O)
[8 empty] | Caracolite |  | Na3Pb2(SO4)3Cl
[8 empty] | Burkeite |  | Na6(CO3)(SO4)2
[8 empty] | Hanksite |  | KNa22(SO4)9(CO3)2Cl
[8 empty] | Cannonite |  | Bi2O(OH)2SO4
[8 empty] | Lanarkite |  | Pb2(SO4)O
[8 empty] | Grandreefite |  | Pb2SO4F2
[8 empty] | Itoite |  | Pb3[GeO2(OH)2](SO4)2
[8 empty] | Chiluite |  | Bi6Te++++++2Mo++++++2O21
[8 empty] | Hectorfloresite |  | Na9(IO3)(SO4)4
[8 empty] | Pseudograndreefite |  | Pb6SO4F1O
[8 empty] | Sundiusite |  | Pb10(SO4)Cl2O8
Sulfates (selenates, etc.) without Additional Anions, with H2O
Sulfates (selenates, etc.) without Additional Anions, with H2O: With only medium-sized cations
[8 empty] | Gunningite |  | (Zn,Mn)SO4•(H2O)
[8 empty] | Dwornikite |  | (Ni,Fe++)SO4•(H2O)
[8 empty] | Kieserite |  | MgSO4•(H2O)
[8 empty] | Szomolnokite |  | Fe++SO4•(H2O)
[8 empty] | Szmikite |  | MnSO4•(H2O)
[8 empty] | Poitevinite |  | (Cu,Fe++,Zn)SO4•(H2O)
[8 empty] | Cobaltkieserite |  | CoSO4•H2O
[8 empty] | Sanderite |  | MgSO4•2(H2O)
[8 empty] | Bonattite |  | CuSO4•3(H2O)
[8 empty] | Boyleite |  | (Zn,Mg)SO4•4(H2O)
[8 empty] | Aplowite |  | (Co,Mn,Ni)SO4•4(H2O)
[8 empty] | Ilesite |  | (Mn,Zn,Fe++)SO4•4(H2O)
[8 empty] | Rozenite |  | Fe++SO4•4(H2O)
[8 empty] | Starkeyite |  | MgSO4•4(H2O)
[8 empty] | IMA2002-034 |  | CdSO4•4(H2O)
[8 empty] | Chalcanthite |  | CuSO4•5(H2O)
[8 empty] | Jokokuite |  | MnSO4•5(H2O)
[8 empty] | Pentahydrite |  | MgSO4•5(H2O)
[8 empty] | Siderotil |  | Fe++SO4•5(H2O)
[8 empty] | Bianchite |  | (Zn,Fe++)(SO4)•6(H2O)
[8 empty] | Ferrohexahydrite |  | Fe++SO4•6(H2O)
[8 empty] | Chvaleticeite |  | (Mn++,Mg)SO4•6(H2O)
[8 empty] | Hexahydrite |  | MgSO4•6(H2O)
[8 empty] | Moorhouseite |  | (Co,Ni,Mn)SO4•6(H2O)
[8 empty] | Nickelhexahydrite |  | (Ni,Mg,Fe++)(SO4)•6(H2O)
[8 empty] | Retgersite |  | NiSO4•6(H2O)
[8 empty] | Bieberite |  | CoSO4•7(H2O)
[8 empty] | Boothite |  | CuSO4•7(H2O)
[8 empty] | Mallardite |  | Mn++SO4•7(H2O)
[8 empty] | Melanterite |  | Fe++SO4•7(H2O)
[8 empty] | Zincmelanterite |  | (Zn,Cu,Fe++)SO4•7(H2O)
[8 empty] | Alpersite |  | (Mg,Cu)SO4•7H2O
[8 empty] | Epsomite |  | MgSO4•7(H2O)
[8 empty] | Goslarite |  | ZnSO4•7(H2O)
[8 empty] | Morenosite |  | NiSO4•7(H2O)
[8 empty] | Alunogen |  | Al2(SO4)3•17(H2O)
[8 empty] | Meta-alunogen |  | Al4(SO4)6•27(H2O)
[8 empty] | Coquimbite |  | Fe+++2(SO4)3•9(H2O)
[8 empty] | Paracoquimbite |  | Fe+++2(SO4)3•9(H2O)
[8 empty] | Rhomboclase |  | (H5O2)+Fe+++(SO4)2•2(H2O)
[8 empty] | Kornelite |  | Fe+++2(SO4)3•7(H2O)
[8 empty] | Quenstedtite |  | Fe+++2(SO4)3•10(H2O)
[8 empty] | Lausenite |  | Fe+++2(SO4)3•6(H2O)
[8 empty] | Lishizhenite |  | ZnFe+++2(SO4)4•14(H2O)
[8 empty] | Romerite |  | Fe++Fe+++2(SO4)4•14(H2O)
[8 empty] | Ransomite |  | CuFe+++2(SO4)4•6(H2O)
[8 empty] | Bilinite |  | Fe++Fe+++2(SO4)4•22(H2O)
[8 empty] | Apjohnite |  | MnAl2(SO4)4•22(H2O)
[8 empty] | Dietrichite |  | (Zn,Fe++,Mn)Al2(SO4)4•22(H2O)
[8 empty] | Halotrichite |  | Fe++Al2(SO4)4•22(H2O)
[8 empty] | Pickeringite |  | MgAl2(SO4)4•22(H2O)
[8 empty] | Redingtonite |  | (Fe++,Mg,Ni)(Cr,Al)2(SO4)4•22(H2O)
[8 empty] | Wupatkiite |  | (Co,Mg,Ni)Al2(SO4)4•22(H2O)
[8 empty] | Meridianiite |  | MgSO4•11H2O
[8 empty] | Caichengyunite |  | Fe++3Al2(SO4)6•30(H2O)
Sulfates (selenates, etc.) without Additional Anions, with H2O: With medium-sized and large cations
[8 empty] | Krausite |  | KFe+++(SO4)2•(H2O)
[8 empty] | Tamarugite |  | NaAl(SO4)2•6(H2O)
[8 empty] | Mendozite |  | NaAl(SO4)2•11(H2O)
[8 empty] | Kalinite |  | KAl(SO4)2•11(H2O)
[8 empty] | Lonecreekite |  | (NH4)(Fe+++,Al)(SO4)2•12(H2O)
[8 empty] | Alum-(K) |  | KAl(SO4)2•12(H2O)
[8 empty] | Alum-(Na) |  | NaAl(SO4)2•12(H2O)
[8 empty] | Lanmuchangite |  | TlAl(SO4)2•12(H2O)
[8 empty] | Tschermigite |  | (NH4)Al(SO4)2•12(H2O)
[8 empty] | Pertlikite |  | K2(Fe++,Mg)2(Mg,Fe+++)4Fe+++2Al(SO4)12•18H2O
[8 empty] | Monsmedite |  | H8K2Tl2(SO4)8•11(H2O)
[8 empty] | Voltaite |  | K2Fe++5Fe+++3Al(SO4)12•18(H2O)
[8 empty] | Zincovoltaite |  | K2Zn5Fe+++3Al(SO4)12•18(H2O)
[8 empty] | Krohnkite |  | Na2Cu(SO4)2•2(H2O)
[8 empty] | Ferrinatrite |  | Na3Fe+++(SO4)3•3(H2O)
[8 empty] | Goldichite |  | KFe+++(SO4)2•4(H2O)
[8 empty] | Loweite |  | Na12Mg7(SO4)13•15(H2O)
[8 empty] | Blodite |  | Na2Mg(SO4)2•4(H2O)
[8 empty] | Changoite |  | Na2Zn(SO4)2•4(H2O)
[8 empty] | Nickelblodite |  | Na2(Ni,Mg)(SO4)2•4(H2O)
[8 empty] | Mereiterite |  | K2Fe++(SO4)2•4(H2O)
[8 empty] | Leonite |  | K2Mg(SO4)2•4(H2O)
[8 empty] | Boussingaultite |  | (NH4)2Mg(SO4)2•6(H2O)
[8 empty] | Cyanochroite |  | K2Cu(SO4)2•6(H2O)
[8 empty] | Mohrite |  | (NH4)2Fe++(SO4)2•6(H2O)
[8 empty] | Picromerite |  | K2Mg(SO4)2•6(H2O)
[8 empty] | Nickelboussingaultite |  | (NH4)2(Ni,Mg)(SO4)2•6(H2O)
[8 empty] | Polyhalite |  | K2Ca2Mg(SO4)4•2(H2O)
[8 empty] | Leightonite |  | K2Ca2Cu(SO4)4•2(H2O)
[8 empty] | Amarillite |  | NaFe+++(SO4)2•6(H2O)
[8 empty] | Konyaite |  | Na2Mg(SO4)2•5(H2O)
[8 empty] | Wattevilleite |  | Na2Ca(SO4)2•4(H2O)
Sulfates (selenates, etc.) without Additional Anions, with H2O: With only large cations
[8 empty] | Matteuccite |  | NaHSO4•(H2O)
[8 empty] | Mirabilite |  | Na2SO4•10(H2O)
[8 empty] | Lecontite |  | (NH4,K)Na(SO4)•2(H2O)
[8 empty] | Hydroglauberite |  | Na4Ca(SO4)3•2(H2O)
[8 empty] | Eugsterite |  | Na4Ca(SO4)3•2(H2O)
[8 empty] | Gorgeyite |  | K2Ca5(SO4)6•(H2O)
[8 empty] | Koktaite |  | (NH4)2Ca(SO4)2•(H2O)
[8 empty] | Syngenite |  | K2Ca(SO4)2•(H2O)
[8 empty] | Bassanite |  | 2CaSO4•(H2O)
[8 empty] | Zircosulfate |  | Zr(SO4)2•4(H2O)
[8 empty] | Schieffelinite |  | Pb(Te++++++,S)O4•(H2O)
[8 empty] | Montanite |  | Bi2Te++++++O6•2(H2O)
[8 empty] | Omongwaite |  | Na2Ca5(SO4)6•3H2O
Sulfates (selenates, etc.) with Additional anions, with H2O
Sulfates (selenates, etc.) with Additional anions, with H2O: With only medium-sized cations; insular octahedra and finite groups
[8 empty] | Svyazhinite |  | MgAl(SO4)2F•14(H2O)
[8 empty] | Aubertite |  | CuAl(SO4)2Cl•14(H2O)
[8 empty] | Magnesioaubertite |  | (Mg,Cu)Al(SO4)2Cl•14(H2O)
[8 empty] | Rostite |  | AlSO4(OH,F)•5(H2O)
[8 empty] | Khademite |  | Al(SO4)F•5(H2O)
[8 empty] | Jurbanite |  | Al(SO4)(OH)•5(H2O)
[8 empty] | Minasragrite |  | VO(SO4)•5(H2O)
[8 empty] | Anorthominasragrite |  | V++++O(SO4)(H2O)5
[8 empty] | Orthominasragrite |  | VO(SO4)•5(H2O)
[8 empty] | Bobjonesite |  | VO(SO4)(H2O)3
[8 empty] | Amarantite |  | Fe+++(SO4)(OH)•3(H2O)
[8 empty] | Hohmannite |  | Fe+++2(SO4)2(OH)2•7(H2O)
[8 empty] | Metahohmannite |  | Fe+++2[O(SO4)2]•4(H2O)
[8 empty] | Aluminocopiapite |  | Al2/3Fe+++4(SO4)6O(OH)2•20(H2O)
[8 empty] | Copiapite |  | Fe++Fe+++4(SO4)6(OH)2•20(H2O)
[8 empty] | Calciocopiapite |  | CaFe+++4(SO4)6(OH)2•19(H2O)
[8 empty] | Cuprocopiapite |  | CuFe+++4(SO4)6(OH)2•20(H2O)
[8 empty] | Ferricopiapite |  | Fe+++2/3Fe+++4(SO4)6(OH)2•20(H2O)
[8 empty] | Magnesiocopiapite |  | MgFe+++4(SO4)6(OH)2•20(H2O)
[8 empty] | Zincocopiapite |  | ZnFe+++4(SO4)6(OH)2•18(H2O)
Sulfates (selenates, etc.) with Additional anions, with H2O: With only medium-sized cations; chains of corner-sharing octahedra
[8 empty] | Aluminite |  | Al2(SO4)(OH)4•7(H2O)
[8 empty] | Meta-aluminite |  | Al2(SO4)(OH)4•5(H2O)
[8 empty] | Butlerite |  | Fe+++(SO4)(OH)•2(H2O)
[8 empty] | Parabutlerite |  | Fe+++(SO4)(OH)•2(H2O)
[8 empty] | Fibroferrite |  | Fe+++(SO4)(OH)•5(H2O)
[8 empty] | Xitieshanite |  | Fe+++(SO4)(Cl)•7(H2O)
[8 empty] | Botryogen |  | MgFe+++(SO4)2(OH)•7(H2O)
[8 empty] | Zincobotryogen |  | (Zn,Mg,Mn)Fe+++(SO4)2(OH)•7(H2O)
[8 empty] | Chaidamuite |  | (Zn,Fe++)Fe+++(SO4)2(OH)•4(H2O)
[8 empty] | Guildite |  | CuFe+++(SO4)2(OH)•4(H2O)
Sulfates (selenates, etc.) with Additional anions, with H2O: With only medium-sized cations; sheets of edge-sharing octahedra
[8 empty] | Basaluminite |  | Al4(SO4)(OH)10•5(H2O)
[8 empty] | Felsobanyaite |  | Al4(SO4)(OH)10•5(H2O)
[8 empty] | Kyrgyzstanite |  | ZnAl4(SO4)(OH)12•3(H2O)
[8 empty] | Zn-Schulenbergite |  | (Zn,Cu)7(SO4,CO3)2(OH)10•3(H2O)
[8 empty] | Langite |  | Cu4(SO4)(OH)6•2(H2O)
[8 empty] | Posnjakite |  | Cu4(SO4)(OH)6•(H2O)
[8 empty] | Wroewolfeite |  | Cu4(SO4)(OH)6•2(H2O)
[8 empty] | Spangolite |  | Cu6Al(SO4)(OH)12Cl•3(H2O)
[8 empty] | Ktenasite |  | (Cu,Zn)5(SO4)2(OH)6•6(H2O)
[8 empty] | Christelite |  | Zn3Cu2(SO4)2(OH)6•4(H2O)
[8 empty] | Campigliaite |  | Cu4Mn(SO4)2(OH)6•4(H2O)
[8 empty] | Devilline |  | CaCu4(SO4)2(OH)6•3(H2O)
[8 empty] | Orthoserpierite |  | Ca(Cu,Zn)4(SO4)2(OH)6•3(H2O)
[8 empty] | Niedermayrite |  | Cu4Cd(SO4)2(OH)6•4(H2O)
[8 empty] | Serpierite |  | Ca(Cu,Zn)4(SO4)2(OH)6•3(H2O)
[8 empty] | Motukoreaite |  | Na2Mg38Al24(CO3)13(SO4)8(OH)108•56(H2O)
[8 empty] | Mountkeithite |  | (Mg,Ni)11(Fe+++,Cr)3(SO4,CO3)3.5(OH)24•11(H2O)
[8 empty] | Glaucocerinite |  | (Zn,Cu)5Al3(SO4)1.5(OH)16•9(H2O)
[8 empty] | Honessite |  | Ni6Fe+++2(SO4)(OH)16•4(H2O)
[8 empty] | Hydrowoodwardite |  | Cu1-xAlx(OH)2(SO4)x/2•n(H2O)
[8 empty] | Hydrohonessite |  | Ni6Fe+++2(SO4)(OH)16•7(H2O)
[8 empty] | Shigaite |  | Mn++7Al4(SO4)2(OH)22•8(H2O)
[8 empty] | Natroglaucocerinite |  | (Na,Zn,Cu)10Al6(SO4)3(OH)32•18(H2O)?
[8 empty] | Wermlandite |  | (Ca,Mg)Mg7(Al,Fe+++)2(SO4)2(OH)18•12(H2O)
[8 empty] | Nikischerite |  | NaFe++6Al3(SO4)2(OH)18(H2O)12
[8 empty] | Zincaluminite |  | Zn6Al6(SO4)2(OH)26•5(H2O)
[8 empty] | Woodwardite |  | Cu4Al2(SO4)(OH)12•2-4(H2O)
[8 empty] | Carrboydite |  | (Ni,Cu)14Al9(SO4,CO3)6(OH)43•7(H2O)
[8 empty] | Zincowoodwardite |  | [Zn1-xAlx(OH)2][(SO4)x/2(H2O)n]
[8 empty] | Zincowoodwardite-3R |  | [Zn1BxAlx(OH)2][(SO4)x/2•n(H2O)],
[8 empty] | Zincowoodwardite-1T |  | [Zn1BxAlx(OH)2][(SO4)x/2•n(H2O)],
[8 empty] | Lawsonbauerite |  | (Mn,Mg)9Zn4(SO4)2(OH)22•8(H2O)
[8 empty] | Torreyite |  | (Mg,Mn)9Zn4(SO4)2(OH)22•8(H2O)
[8 empty] | Mooreite |  | (Mg,Zn,Mn)15(SO4)2(OH)26•8(H2O)
[8 empty] | Namuwite |  | (Zn,Cu)4(SO4)(OH)6•4(H2O)
[8 empty] | Bechererite |  | (Zn,Cu)6Zn2(OH)13[(S,Si)(O,OH)4]2
[8 empty] | Ramsbeckite |  | (Cu,Zn)15(SO4)4(OH)22•6(H2O)
[8 empty] | Vonbezingite |  | Ca6Cu3(SO4)3(OH)12•2(H2O)
[8 empty] | Redgillite |  | Cu6(OH)10(SO4)•H2O
[8 empty] | Chalcoalumite |  | CuAl4(SO4)(OH)12•3(H2O)
[8 empty] | Nickelalumite |  | (Ni,Cu)Al4[(SO4),(NO3)2](OH)12•3(H2O)
[8 empty] | Guarinoite |  | (Zn,Co,Ni)6(SO4)(OH,Cl)10•5(H2O)
[8 empty] | Theresemagnanite |  | (Co,Zn,Ni)6(SO4)(OH,Cl)10•8(H2O)
[8 empty] | Schulenbergite |  | (Cu,Zn)7(SO4,CO3)2(OH)10•3(H2O)
[8 empty] | Montetrisaite |  | Cu6(SO4)(OH)10•H2O
Sulfates (selenates, etc.) with Additional anions, with H2O: With only medium-sized cations; unclassified
[8 empty] | Mangazeite |  | Al2(SO4)(OH)4•3H2O
[8 empty] | Carbonatecyanotrichite |  | Cu++4Al2(CO3,SO4)(OH)12•2(H2O)
[8 empty] | Cyanotrichite |  | Cu4Al2(SO4)(OH)12•2(H2O)
[8 empty] | Schwertmannite |  | Fe+++16O16(OH)12(SO4)2
[8 empty] | Tlalocite |  | Cu10Zn6(Te++++O3)(Te++++++O4)2Cl(OH)25•27(H2O)
[8 empty] | Utahite |  | Cu5Zn3(Te++++++O4)4(OH)8•7(H2O)
[8 empty] | Coquandite |  | Sb6O8(SO4)•(H2O)
[8 empty] | Osakaite |  | Zn4SO4(OH)6•5H2O
[8 empty] | Wilcoxite |  | MgAl(SO4)2F•18(H2O)
[8 empty] | Stanleyite |  | (V++++O)SO4•6(H2O)
[8 empty] | Mcalpineite |  | Cu++3Te++++++O6•(H2O)
[8 empty] | Hydrobasaluminite |  | Al4(SO4)(OH)10•12-36(H2O)
[8 empty] | Zaherite |  | Al12(SO4)5(OH)26•20H20
[8 empty] | Lautenthalite |  | PbCu++4(OH)6(SO4)2•3(H2O)
[8 empty] | Camerolaite |  | Cu4Al2[HSbO4,SO4](OH)10(CO3)•2(H2O)
[8 empty] | Brumadoite |  | Cu3(TeO4)(OH)4•5H2O
Sulfates (selenates, etc.) with Additional anions, with H2O: With large and medium-sized cations
[8 empty] | Uklonskovite |  | NaMg(SO4)F•2(H2O)
[8 empty] | Kainite |  | MgSO4•KCl•3(H2O)
[8 empty] | Natrochalcite |  | NaCu2(SO4)2(OH)•(H2O)
[8 empty] | Metasideronatrite |  | Na2Fe+++(SO4)2(OH)•(H2O)
[8 empty] | Sideronatrite |  | Na2Fe+++(SO4)2(OH)•3(H2O)
[8 empty] | Despujolsite |  | Ca3Mn++++(SO4)2(OH)6•3(H2O)
[8 empty] | Fleischerite |  | Pb3Ge(SO4)2(OH)6•3(H2O)
[8 empty] | Schaurteite |  | Ca3Ge++++(SO4)2(OH)6•3(H2O)
[8 empty] | Mallestigite |  | Pb3Sb+++++(SO4)(AsO4)(OH)6•3(H2O)
[8 empty] | Slavikite |  | NaMg2Fe+++5(SO4)7(OH)6•33(H2O)
[8 empty] | Metavoltine |  | K4Na4(Fe++,Zn)Fe+++6(SO4)12O2•20(H2O)
[8 empty] | Lannonite |  | HCa4Mg2Al4(SO4)8F9•32(H2O)
[8 empty] | Vlodavetsite |  | AlCa2(SO4)2F2Cl•4(H2O)
[8 empty] | Peretaite |  | CaSb+++4O4(OH)2(SO4)2•2(H2O)
[8 empty] | Gordaite |  | NaZn(SO4)(OH)6Cl•6(H2O)
[8 empty] | Clairite |  | (NH4)2Fe+++3(SO4)4(OH)3•3(H2O)
[8 empty] | Arzrunite |  | Cu4Pb2SO4(OH)4Cl6•2(H2O)
[8 empty] | Elyite |  | Pb4Cu(SO4)O2(OH)4•(H2O)
[8 empty] | Yecoraite |  | Bi5Fe+++3(Te++++O3)(Te++++++O4)2O9•9(H2O)
[8 empty] | Riomarinaite |  | Bi(OH)SO4•H2O
[8 empty] | Dukeite |  | Bi+++24Cr++++++8O57(OH)6(H2O)3
[8 empty] | Xocolatlite |  | Ca2Mn++++2Te++++++2O12•H2O
Sulfates (selenates, etc.) with Additional anions, with H2O: With large and medium sized cations; with NO3, CO3, B(OH)4, SiO4 or IO3
[8 empty] | Darapskite |  | Na3(SO4)(NO3)•(H2O)
[8 empty] | Clinoungemachite |  | K3Na9Fe+++(SO4)6(OH)3•9(H2O)
[8 empty] | Ungemachite |  | K3Na8Fe+++(SO4)6(NO3)2•6(H2O)
[8 empty] | Humberstonite |  | K3Na7Mg2(SO4)6(NO3)2•6(H2O)
[8 empty] | Bentorite |  | Ca6(Cr,Al)2(SO4)3(OH)12•26(H2O)
[8 empty] | Charlesite |  | Ca6(Al,Si)2(SO4)2B(OH)4(OH,O)12•26(H2O)
[8 empty] | Ettringite |  | Ca6Al2(SO4)3(OH)12•26(H2O)
[8 empty] | Jouravskite |  | Ca3Mn++++(SO4,CO3)2(OH)6•12(H2O)
[8 empty] | Sturmanite |  | Ca6(Fe+++,Al,Mn++)2(SO4)2[B(OH)4](OH)12•25(H2O)
[8 empty] | Thaumasite |  | Ca3Si(CO3)(SO4)(OH)6•12(H2O)
[8 empty] | Carraraite |  | Ca3Ge(OH)6(SO4)(CO3
[8 empty] | Buryatite |  | Ca3(Si,Fe+++,Al)[SO4][B(OH)4](OH,O)6•12(H2O)
[8 empty] | Rapidcreekite |  | Ca2(SO4)(CO3)•4(H2O)
[8 empty] | Tatarskite |  | Ca6Mg2(SO4)2(CO3)2Cl4(OH)4•7(H2O)
[8 empty] | Nakauriite |  | (Mn,Ni,Cu)8(SO4)4(CO3)(OH)6•48(H2O)
[8 empty] | Chessexite |  | (K,Na)4Ca2Mg3Al8(SiO4)2(SO4)10(OH)10•40(H2O)
[8 empty] | Carlosruizite |  | K6(Na,K)4Na6Mg10(Se++++++O4)12(IO3)12•12(H2O)
[8 empty] | Fuenzalidaite |  | K6(Na,K)4Na6Mg10(SO4)12(IO3)12•12(H2O)
[8 empty] | Chelyabinskite |  | (Ca,Mg)3Si(OH)6(SO4,CO3)2•9(H2O)
Uranyl Sulfates
Uranyl Sulfates: Without cations
[8 empty] | Uranopilite |  | [(UO2)6(SO4)O2(OH)6(H2O)6]•8(H2O)
[8 empty] | Metauranopilite |  | (UO2)6(SO4)(OH)10•5(H2O)
[8 empty] | Jachymovite |  | (UO2)8(SO4)(OH)14•13(H2O)
Uranyl Sulfates: With medium-sized cations
[8 empty] | Johannite |  | Cu(UO2)2(SO4)2(OH)2•8(H2O)
[8 empty] | Deliensite |  | Fe++(UO2)2(SO4)2(OH)2•3(H2O)
Uranyl Sulfates: With medium-sized and large cations
[8 empty] | Cobaltzippeite |  | Co++2(UO2)6(SO4)3(OH)10•16(H2O)
[8 empty] | Magnesiozippeite |  | Mg(H2O)3.5(UO2)2(SO4)O2
[8 empty] | Nickelzippeite |  | Ni++2(UO2)6(SO4)3(OH)10•16(H2O)
[8 empty] | Natrozippeite |  | Na4(UO2)6(SO4)3(OH)10•4(H2O)
[8 empty] | Zinc-zippeite |  | Zn++2(UO2)6(SO4)3(OH)10•16(H2O)
[8 empty] | Zippeite |  | K4(UO2)6(SO4)3(OH)10•4(H2O)
[8 empty] | Rabejacite |  | Ca(UO2)4(SO4)2(OH)6•6(H2O)
[8 empty] | Marecottite |  | Mg3(H2O)18[(UO2)4O3(SO4)2]2•10(H2O)
[8 empty] | Pseudojohannite |  | Cu6.5[(UO2)4O4(SO4)2]2(OH)5•25H2O
Chromates
Chromates: Without additional anions
[8 empty] | Tarapacaite |  | K2CrO4
[8 empty] | Chromatite |  | CaCrO4
[8 empty] | Hashemite |  | Ba(Cr,S)O4
[8 empty] | Crocoite |  | PbCrO4
Chromates: With additional O, V, S, Cl
[8 empty] | Phoenicochroite |  | Pb2(CrO4)O
[8 empty] | Santanaite |  | Pb++9Pb++++2CrO16
[8 empty] | Wattersite |  | Hg+4Hg++Cr++++++O6
[8 empty] | Deanesmithite |  | Hg+2Hg++3Cr++++++O5S2
[8 empty] | Edoylerite |  | Hg++3Cr++++++O4S2
Chromates: With PO4, AsO4, SiO4
[8 empty] | Vauquelinite |  | Pb2Cu(CrO4)(PO4)(OH)
[8 empty] | Fornacite |  | Pb2Cu(CrO4)(AsO4)(OH)
[8 empty] | Molybdofornacite |  | Pb2Cu[(As,P)O4][(Mo,Cr)O4](OH)
[8 empty] | Hemihedrite |  | Pb10Zn(CrO4)6(SiO4)2F2
[8 empty] | Iranite |  | Pb10Cu(CrO4)6(SiO4)2(F,OH)2
[8 empty] | Embreyite |  | Pb5(CrO4)2(PO4)2•(H2O)
[8 empty] | Cassedanneite |  | Pb5(VO4)2(CrO4)2•(H2O)
Chromates: Dichromates
[8 empty] | Lopezite |  | K2Cr2O7
Molybdates, Wolframates and Niobates
Molybdates, Wolframates and Niobates: Without additional anions or H2O
[8 empty] | Fergusonite-(Ce) |  | (Ce,La,Y)NbO4
[8 empty] | Fergusonite-(Nd) |  | (Nd,Ce)(Nb,Ti)O4
[8 empty] | Fergusonite-(Y) |  | YNbO4
[8 empty] | Stolzite |  | PbWO4
[8 empty] | Powellite |  | CaMoO4
[8 empty] | Wulfenite |  | PbMoO4
[8 empty] | Formanite-(Y) |  | YTaO4
[8 empty] | Iwashiroite-(Y) |  | YTaO4
[8 empty] | Paraniite-(Y) |  | Ca2Y(AsO4)(WO4)2
Molybdates, Wolframates and Niobates: With additional anions and/or H2O
[8 empty] | Lindgrenite |  | Cu3(MoO4)2(OH)2
[8 empty] | Szenicsite |  | Cu3MoO4(OH)4
[8 empty] | Cuprotungstite |  | Cu++3(WO4)2(OH)2
[8 empty] | Phyllotungstite |  | CaFe+++3H(WO4)6•10(H2O)
[8 empty] | Rankachite |  | CaFe++V+++++4W++++++8O36•12(H2O)
[8 empty] | Ferrimolybdite |  | Fe+++2(MoO4)3•8(H2O)
[8 empty] | Anthoinite |  | AlWO3(OH)3
[8 empty] | Mpororoite |  | Al(WO3)(OH)3•2(H2O)
[8 empty] | Obradovicite |  | H4(K,Na)Cu++Fe+++2(AsO4)(MoO4)5•12(H2O)
[8 empty] | Mendozavilite |  | (Na,Mg)Ca2[Mo++++++8P+++++2Fe+++3O36(OH)]•n(H2O),
[8 empty] | Paramendozavilite |  | NaAl4Fe+++7(PO4)5(P+++++Mo++++++12O40)(OH)16•56(H2O)
Uranium and Uranyl Molybdates and Wolframates
Uranium and Uranyl Molybdates and Wolframates: With U4+
[8 empty] | Sedovite |  | U(MoO4)2
[8 empty] | Cousinite |  | MgU2Mo2O13•6(H2O)
[8 empty] | Moluranite |  | H4U++++(UO2)3(MoO4)7•18(H2O)
Uranium and Uranyl Molybdates and Wolframates: With U6+
[8 empty] | Calcurmolite |  | Ca(UO2)3(MoO4)3(OH)2•11(H2O)
[8 empty] | Tengchongite |  | CaU++++++6Mo++++++2O25•12(H2O)
[8 empty] | Uranotungstite |  | (Fe++,Ba,Pb)(UO2)2WO4(OH)4•12(H2O)
Thiosulfates
Thiosulfates: Thiosulfates with Pb
[8 empty] | Sidpietersite |  | Pb++4(S++++++O3S--)O2(OH)2
Unclassified Strunz SULFATES (SELENATES, TELLURATES)
Unclassified Strunz SULFATES (SELENATES, TELLURATES): Unknown
[8 empty] | Aiolosite |  | Na4Bi(SO4)3Cl
[8 empty] | Steverustite |  | Pb++5(OH)5[Cu+(SO3S--)3](H2O)1.67
[8 empty] | Grandviewite |  | Cu3Al9(SO4)2(OH)29
[8 empty] | IMA2009-008 |  | Y2[(UO2)8O6(SO4)4(OH)2]•26H2O
[8 empty] | Adranosite |  | (NH4)4NaAl2(SO4)4Cl(OH)2
[8 empty] | Blakeite |  | Fe2(TeO3)3
[8 empty] | PHOSPHATES, ARSENATES, VANADATES | 'phosphate' 'phosphates'
Phosphates, etc without additional anions, without H2O
Phosphates, etc without additional anions, without H2O: With small cations (some also with larger ones)
[8 empty] | Alarsite |  | AlAsO4
[8 empty] | Berlinite |  | AlPO4
[8 empty] | Rodolicoite |  | Fe+++PO4
[8 empty] | Beryllonite |  | NaBePO4
[8 empty] | Hurlbutite |  | CaBe2(PO4)2
[8 empty] | Lithiophosphate |  | Li3PO4
[8 empty] | Nalipoite |  | NaLi2PO4
[8 empty] | Olympite |  | LiNa5(PO4)2
Phosphates, etc without additional anions, without H2O: With medium-sized cations
[8 empty] | Farringtonite |  | Mg3(PO4)2
[8 empty] | Ferrisicklerite |  | Li(Fe+++,Mn++)PO4
[8 empty] | Heterosite |  | Fe+++PO4
[8 empty] | Natrophilite |  | NaMnPO4
[8 empty] | Lithiophilite |  | LiMnPO4
[8 empty] | Purpurite |  | Mn+++PO4
[8 empty] | Sicklerite |  | Li(Mn++,Fe+++)PO4
[8 empty] | Simferite |  | Li(Mg,Fe+++,Mn+++)2(PO4)2
[8 empty] | Triphylite |  | LiFe++PO4
[8 empty] | Chopinite |  | (Mg,Fe)3(PO4)2
[8 empty] | Sarcopside |  | (Fe++,Mn,Mg)3(PO4)2
[8 empty] | Beusite |  | (Mn++,Fe++,Ca,Mg)3(PO4)2
[8 empty] | Graftonite |  | (Fe++,Mn,Ca)3(PO4)2
[8 empty] | Xanthiosite |  | Ni3(AsO4)2
[8 empty] | Lammerite |  | Cu3[(As,P)O4]2
[8 empty] | Stranskiite |  | Zn2Cu++(AsO4)2
[8 empty] | Mcbirneyite |  | Cu3(VO4)2
[8 empty] | Lyonsite |  | Cu++3Fe+++4(VO4)6
Phosphates, etc without additional anions, without H2O: With medium-sized and large cations
[8 empty] | Howardevansite |  | NaCu++Fe+++2(VO4)3
[8 empty] | IMA2008-054 |  | NaCaMn2(PO4)[PO3(OH)]2
[8 empty] | Alluaudite |  | NaCaFe++(Mn,Fe++,Fe+++,Mg)2(PO4)3
[8 empty] | Arseniopleite |  | (Ca,Na)(Na,Pb)Mn++(Mn++,Mg,Fe++)2(AsO4)3
[8 empty] | Caryinite |  | (Na,Pb)(Ca,Na)(Ca,Mn++)(Mn++,Mg)2(AsO4)3
[8 empty] | Hagendorfite |  | NaCaMn(Fe++,Fe+++,Mg)2(PO4)3
[8 empty] | Ferroalluaudite |  | NaCaFe++(Fe++,Mn,Fe+++,Mg)2(PO4)3
[8 empty] | Maghagendorfite |  | NaMgMn(Fe++,Fe+++)2(PO4)3
[8 empty] | Varulite |  | NaCaMn(Mn,Fe++,Fe+++)2(PO4)3
[8 empty] | Yazganite |  | NaFe+++2(Mg,Mn)(AsO4)3•H2O
[8 empty] | Johillerite |  | Na(Mg,Zn)3Cu(AsO4)3
[8 empty] | Odanielite |  | Na(Zn,Mg)3H2(AsO4)3
[8 empty] | Nickenichite |  | Na0,8Ca0,4(Mg,Fe+++,Al)3Cu0,4(AsO4)3
[8 empty] | Bradaczekite |  | NaCu4(AsO4)3
[8 empty] | Ferrohagendorfite |  | (Na,Ca)2Fe++(Fe++,Fe+++)2(PO4)3
[8 empty] | Bobfergusonite |  | Na2Mn++5Fe+++Al(PO4)6
[8 empty] | Ferrowyllieite |  | (Na,Ca,Mn)(Fe++,Mn)(Fe++,Fe+++,Mg)Al(PO4)3
[8 empty] | Qingheiite |  | Na2(Mn++,Mg,Fe++)(Al,Fe+++)(PO4)3
[8 empty] | Rosemaryite |  | (Na,Ca,Mn++)(Mn++,Fe++)(Fe+++,Fe++,Mg)Al(PO4)3
[8 empty] | Wyllieite |  | (Na,Ca,Mn++)(Mn++,Fe++)(Fe++,Fe+++,Mg)Al(PO4)3
[8 empty] | Ferrorosemaryite |  | []NaFe++Fe+++Al(PO4)3
[8 empty] | Maricite |  | NaFe++PO4
[8 empty] | Berzeliite |  | (Ca,Na)3(Mg,Mn)2(AsO4)3
[8 empty] | Manganberzeliite |  | (Ca,Na)3(Mn,Mg)2(AsO4)3
[8 empty] | Palenzonaite |  | (Ca,Na)3Mn++(V+++++,As+++++,Si)3O12
[8 empty] | Schaferite |  | NaCa2Mg2(VO4)3
[8 empty] | Brianite |  | Na2CaMg(PO4)2
[8 empty] | Vitusite-(Ce) |  | Na3(Ce,La,Nd)(PO4)2
[8 empty] | Olgite |  | Na(Sr,Ba)PO4
[8 empty] | Bario-olgite |  | Na(Ba,Sr,Na,REE)PO4
[8 empty] | Ferromerrillite |  | Ca9NaFe(PO4)7
[8 empty] | Bobdownsite |  | Ca9Mg(PO3F)(PO4)6
[8 empty] | Merrillite-(Ca) |  | (Ca,[])19Mg2(PO4)14
[8 empty] | Merrillite |  | Ca18Na2Mg2(PO4)14
[8 empty] | Merrillite-(Y) |  | Ca16Y2Mg2(PO4)14
[8 empty] | Whitlockite |  | Ca9(Mg,Fe++)(PO4)6(PO3OH)
[8 empty] | Tuite |  | Ca3(PO4)2
[8 empty] | Strontiowhitlockite |  | Sr7(Mg,Ca)3(PO4)6[PO3(OH)]
[8 empty] | Stornesite-(Y) |  | (Y,
[8 empty] | Xenophyllite |  | Na4Fe7(PO4)6
[8 empty] | Fillowite |  | Na2Ca(Mn,Fe++)7(PO4)6
[8 empty] | Chladniite |  | Na2Ca(Mg,Fe++)7(PO4)6
[8 empty] | Johnsomervilleite |  | Na2Ca(Mg,Fe++,Mn)7(PO4)6
[8 empty] | Galileiite |  | NaFe++4(PO4)3
[8 empty] | Harrisonite |  | Ca(Fe++,Mg)6(PO4)2(SiO4)2
[8 empty] | Kosnarite |  | KZr++++2(PO4)3
[8 empty] | Panethite |  | (Na,Ca,K)2(Mg,Fe++,Mn)2(PO4)2
[8 empty] | Stanfieldite |  | Ca4(Mg,Fe++,Mn)5(PO4)6
[8 empty] | Ronneburgite |  | K2MnV4O12
[8 empty] | Tillmannsite |  | (Ag3Hg)(V,As)O4
[8 empty] | Filatovite |  | K[(Al,Zn)2(As,Si)2O8]
[8 empty] | IMA2008-064 |  | Na16Mn++25Al8(PO4)30
Phosphates, etc without additional anions, without H2O: With only large cations
[8 empty] | Nahpoite |  | Na2HPO4
[8 empty] | Svenekite |  | Ca(H2AsO4)2
[8 empty] | Weilite |  | CaHAsO4
[8 empty] | Monetite |  | CaHPO4
[8 empty] | Archerite |  | (K,NH4)H2PO4
[8 empty] | Biphosphammite |  | (NH4,K)H2PO4
[8 empty] | Phosphammite |  | (NH4)2HPO4
[8 empty] | Buchwaldite |  | NaCaPO4
[8 empty] | Schultenite |  | PbHAsO4
[8 empty] | Wakefieldite-(La) |  | LaVO4
[8 empty] | Wakefieldite-(Nd) |  | NdVO4
[8 empty] | Chernovite-(Y) |  | YAsO4
[8 empty] | Pretulite |  | ScPO4
[8 empty] | Xenotime-(Y) |  | YPO4
[8 empty] | Xenotime-(Yb) |  | YbPO4
[8 empty] | Dreyerite |  | BiVO4
[8 empty] | Wakefieldite-(Ce) |  | (Ce+++,Pb++,Pb++++)VO4
[8 empty] | Wakefieldite-(Y) |  | YVO4
[8 empty] | Pucherite |  | BiVO4
[8 empty] | Ximengite |  | BiPO4
[8 empty] | Gasparite-(Ce) |  | CeAsO4
[8 empty] | Monazite-(Ce) |  | (Ce,La,Nd,Th)PO4
[8 empty] | Monazite-(La) |  | (La,Ce,Nd)PO4
[8 empty] | Monazite-(Nd) |  | (Nd,Ce,La)(P,Si)O4
[8 empty] | Rooseveltite |  | BiAsO4
[8 empty] | Brabantite |  | CaTh(PO4)2
[8 empty] | Monazite-(Sm) |  | SmPO4
[8 empty] | Tetrarooseveltite |  | BiAsO4
[8 empty] | Chursinite |  | Hg+Hg++(AsO4)
[8 empty] | Clinobisvanite |  | BiVO4
Phosphates, etc with Additional Anions, without H2O
Phosphates, etc with Additional Anions, without H2O: With small and medium-sized cations
[8 empty] | Vayrynenite |  | MnBe(PO4)(OH,F)
[8 empty] | Bergslagite |  | CaBe(AsO4)(OH)
[8 empty] | Hydroxylherderite |  | CaBe(PO4)(OH)
[8 empty] | Herderite |  | CaBe(PO4)F
[8 empty] | Babefphite |  | BaBe(PO4)(F,O)
Phosphates, etc with Additional Anions, without H2O: With only medium-sized cations, (OH, etc.):RO4 £ 1:1
[8 empty] | Amblygonite |  | (Li,Na)Al(PO4)(F,OH)
[8 empty] | Natromontebrasite |  | (Na,Li)Al(PO4)(OH,F)
[8 empty] | Montebrasite |  | LiAl(PO4)(OH,F)
[8 empty] | Tavorite |  | LiFe+++(PO4)(OH)
[8 empty] | Zwieselite |  | (Fe++,Mn)2(PO4)F
[8 empty] | Triplite |  | (Mn,Fe++,Mg,Ca)2(PO4)(F,OH)
[8 empty] | Magniotriplite |  | (Mg,Fe++,Mn)2(PO4)F
[8 empty] | Hydroxylwagnerite |  | Mg2(PO4)(OH)
[8 empty] | Joosteite |  | (Mn++,Mn+++,Fe+++)2(PO4)O
[8 empty] | Sarkinite |  | Mn++2(AsO4)(OH)
[8 empty] | Stanekite |  | Fe+++(Mn,Fe++,Mg)(PO4)O
[8 empty] | Triploidite |  | (Mn,Fe++)2(PO4)(OH)
[8 empty] | Wolfeite |  | (Fe++,Mn++)2(PO4)(OH)
[8 empty] | Wagnerite |  | (Mg,Fe++)2(PO4)F
[8 empty] | Satterlyite |  | (Fe++,Mg)2(PO4)(OH)
[8 empty] | Holtedahlite |  | Mg12(PO3OH,CO3)(PO4)5(OH,O)6
[8 empty] | Althausite |  | Mg2(PO4)(OH,F,O)
[8 empty] | Zincolivenite |  | CuZn(AsO4)(OH)
[8 empty] | Eveite |  | Mn2(AsO4)(OH)
[8 empty] | Olivenite |  | Cu2AsO4(OH)
[8 empty] | Adamite |  | Zn2(AsO4)(OH)
[8 empty] | Libethenite |  | Cu2(PO4)(OH)
[8 empty] | Zincolibethenite |  | CuZn(PO4)OH
[8 empty] | Paradamite |  | Zn2(AsO4)(OH)
[8 empty] | Tarbuttite |  | Zn2(PO4)(OH)
[8 empty] | Wilhelmkleinite |  | ZnFe+++3(AsO4)2(OH)2
[8 empty] | Barbosalite |  | Fe++Fe+++2(PO4)2(OH)2
[8 empty] | Hentschelite |  | Cu++Fe+++2(PO4)2(OH)2
[8 empty] | Scorzalite |  | (Fe++,Mg)Al2(PO4)2(OH)2
[8 empty] | Lazulite |  | MgAl2(PO4)2(OH)2
[8 empty] | Trolleite |  | Al4(PO4)3(OH)3
[8 empty] | Namibite |  | Cu++Bi2(VO4)O2
[8 empty] | Phosphoellenbergerite |  | Mg14(PO4)6(PO3OH,CO3)2(OH)6
[8 empty] | Urusovite |  | Cu[AlAsO5]
[8 empty] | Theoparacelsite |  | Cu3(OH)2(As2O7)
[8 empty] | Turanite |  | Cu5(VO4)2(OH)4
[8 empty] | Stoiberite |  | Cu5V+++++2O10
[8 empty] | Fingerite |  | Cu11(VO4)6O2
[8 empty] | Averievite |  | Cu5(VO4)2O2•CuCl2
[8 empty] | Zinclipscombite |  | ZnFe+++2(PO4)2(OH)
[8 empty] | Lipscombite |  | (Fe++,Mn)Fe+++2(PO4)2(OH)2
[8 empty] | Richellite |  | Ca3Fe+++10(PO4)8(OH)12•n(H2O)
Phosphates, etc with Additional Anions, without H2O: With only medium-sized cations, (OH, etc.):RO4 > 1:1 and < 2:1
[8 empty] | Angelellite |  | Fe+++4(AsO4)2O3
[8 empty] | Plimerite |  | ZnFe+++4(PO4)3(OH)5
[8 empty] | Frondelite |  | Mn++Fe+++4(PO4)3(OH)5
[8 empty] | Rockbridgeite |  | (Fe++,Mn)Fe+++4(PO4)3(OH)5
[8 empty] | Aerugite |  | ([],Ni)9(AsO4)2(AsO6)
Phosphates, etc with Additional Anions, without H2O: With only medium-sized cations, (OH, etc.):RO4 = 2:1
[8 empty] | Cornwallite |  | Cu5(AsO4)2(OH)4
[8 empty] | Pseudomalachite |  | Cu5(PO4)2(OH)4
[8 empty] | Reichenbachite |  | Cu++5(PO4)2(OH)4
[8 empty] | Arsenoclasite |  | Mn5(AsO4)2(OH)4
[8 empty] | Gatehouseite |  | Mn++5(PO4)2(OH)4
[8 empty] | Parwelite |  | (Mn,Mg)5Sb(As,Si)2O12
[8 empty] | Reppiaite |  | Mn++5[(V,As)O4]2(OH)4
[8 empty] | Ludjibaite |  | Cu5(PO4)2(OH)4
[8 empty] | Cornubite |  | Cu5(AsO4)2(OH)4
Phosphates, etc with Additional Anions, without H2O: With only medium-sized cations, (OH, etc.):RO4 > 2:1
[8 empty] | Augelite |  | Al2(PO4)(OH)3
[8 empty] | Grattarolaite |  | Fe+++3O3(PO4)
[8 empty] | Cornetite |  | Cu3(PO4)(OH)3
[8 empty] | Clinoclase |  | Cu3(AsO4)(OH)3
[8 empty] | Gilmarite |  | Cu3(AsO4)(OH)3
[8 empty] | Arhbarite |  | Cu2Mg(AsO4)(OH)3
[8 empty] | Allactite |  | Mn7(AsO4)2(OH)8
[8 empty] | Flinkite |  | Mn++2Mn+++(AsO4)(OH)4
[8 empty] | Raadeite |  | Mg7(PO4)2(OH)8
[8 empty] | Chlorophoenicite |  | (Mn,Mg)3Zn2(AsO4)(OH,O)6
[8 empty] | Magnesiochlorophoenicite |  | (Mg,Mn)3Zn2(AsO4)(OH,O)6
[8 empty] | Gerdtremmelite |  | ZnAl2(AsO4)(OH)5
[8 empty] | Arakiite |  | (Zn,Mn++)(Mn++,Mg)12(Fe+++,Al)2(AsO3)(AsO4)2(OH)23
[8 empty] | Kraisslite |  | (Mn++,Mg)24Zn3Fe+++(As+++O3)2(As+++++O4)3(SiO4)6(OH)18
[8 empty] | Dixenite |  | Cu+Mn++14Fe+++(As+++O3)5(SiO4)2(As+++++O4)(OH)6
[8 empty] | Hematolite |  | (Mn,Mg,Al)15(AsO3)(AsO4)2(OH)23
[8 empty] | Mcgovernite |  | Mn9Mg4Zn2As2Si2O17(OH)14
[8 empty] | Turtmannite |  | (Mn,Mg)25.5[(V,As)O4]3(SiO4)3[AsO3]xO5-5x(OH)20+x
[8 empty] | Synadelphite |  | (Mn,Mg,Ca,Pb)9(As+++O3)(As+++++O4)2(OH)9•2(H2O)
[8 empty] | Holdenite |  | (Mn,Mg)6Zn3(AsO4)2(SiO4)(OH)8
[8 empty] | Kolicite |  | Mn7Zn4(AsO4)2(SiO4)2(OH)8
[8 empty] | Sabelliite |  | Cu2Zn(As,Sb)O4(OH)3
[8 empty] | Jarosewichite |  | Mn++3Mn+++(AsO4)(OH)6
[8 empty] | Theisite |  | Cu5Zn5[(As+++++,Sb+++++)O4]2(OH)14
[8 empty] | Coparsite |  | Cu4O2[(As,V)O4]Cl
[8 empty] | Waterhouseite |  | Mn7(PO4)2(OH)8
Phosphates, etc with Additional Anions, without H2O: With medium-sized and large cations, (OH, etc.):RO4 < 0.5:1
[8 empty] | Arrojadite |  | KNa4CaMn++4Fe++10Al(PO4)12(OH,F)2
[8 empty] | Dickinsonite |  | KNa4Ca(Mn++,Fe++)14Al(PO4)12(OH)2
[8 empty] | Arrojadite-(BaFe) |  | (Ba,K,Pb)Na3(Ca,Sr)(Fe++,Mg,Mn)14Al(PO4)11(PO3OH)(OH,F)2
[8 empty] | Arrojadite-(KFe) |  | KNa2CaNa2(Fe++,Mn,Mg)13Al(PO4)11(PO3OH)(OH,F)2
[8 empty] | Arrojadite-(NaFe) |  | NaNa2CaNa2(Fe++,Mn,Mg)13Al(PO4)11(PO3OH)(OH,F)2
[8 empty] | Arrojadite-(SrFe) |  | SrFe++Na2Ca(Fe++,Mn,Mg)13Al(PO4)11(PO3OH)(OH,F)2
[8 empty] | Arrojadite-(KNa) |  | KNa4Ca(Fe,Mn,Mg)13Al(PO4)11(PO3OH)(OH,F)2
[8 empty] | Dickinsonite-(KNa) |  | KNa4Ca(Mn,Fe,Mg)13Al(PO4)11(PO4)(OH,F)2
[8 empty] | Arrojadite-(PbFe) |  | PbFe++Na2Ca(Fe++,Mn,Mg)13Al(PO4)11(PO3OH)(OH,F)2
[8 empty] | Fluorarrojadite-(BaNa) |  | BaFe++Na2Ca(Fe++,Mn,Mg)13Al(PO4)11(PO3OH)(F,OH)2
[8 empty] | Arrojadite-(BaNa) |  | BaFe++Na2Ca(Fe++,Mn,Mg)13Al(PO4)11(PO3OH)(OH,F)2
[8 empty] | Fluorarrojadite-(KNa) |  | KNa4Ca(Fe,Mn,Mg)13Al(PO4)11(PO3OH)(F,OH)2
[8 empty] | Fluorarrojadite-(BaFe) |  | (Ba,K,Pb)Na3(Ca,Sr)(Fe++,Mg,Mn)14Al(PO4)11(PO3OH)(F,OH)2
[8 empty] | Ferri-arrojadite-(BaNa) |  | BaFe++Na2Ca(Fe++,Mn,Mg)13Al(PO4)11(PO3OH)(F,OH)2
[8 empty] | Dickinsonite-(KMnNa) |  | KNaMnNa3Ca(Mn,Fe,Mg)13Al(PO4)11(PO4)(OH,F)2
[8 empty] | Dickinsonite-(KNaNa) |  | KNaNa4Ca(Mn,Fe,Mg)13Al(PO4)11(PO4)(OH,F)2
[8 empty] | Dickinsonite-(NaNa) |  | Na2Na4Ca(Mn,Fe,Mg)13Al(PO4)11(PO4)(OH,F)2
[8 empty] | Samuelsonite |  | (Ca,Ba)Ca8(Fe++,Mn)4Al2(PO4)10(OH)2
[8 empty] | Griphite |  | Ca(Mn,Na,Li)6Fe++Al2(PO4)6(F,OH)2
[8 empty] | Nabiasite |  | BaMn9[(V,As)O4]6(OH)2
Phosphates, etc with Additional Anions, without H2O: With medium-sized and large cations, (OH, etc.):RO4 = 0.5:1
[8 empty] | Arsenbrackebuschite |  | Pb2(Fe++,Zn)(AsO4)2•(H2O)
[8 empty] | Bearthite |  | Ca2Al(PO4)2(OH)
[8 empty] | Arsentsumebite |  | Pb2Cu(AsO4)(SO4)(OH)
[8 empty] | Brackebuschite |  | Pb2(Mn,Fe++)(VO4)2(OH)
[8 empty] | Gamagarite |  | Ba2(Fe+++,Mn+++)(VO4)2(OH)
[8 empty] | Goedkenite |  | (Sr,Ca)2Al(PO4)2(OH)
[8 empty] | Tsumebite |  | Pb2Cu(PO4)(SO4)(OH)
[8 empty] | Tokyoite |  | Ba2Mn(VO4)2(OH)
[8 empty] | Bushmakinite |  | Pb2Al(PO4)(VO4)(OH)
[8 empty] | Feinglosite |  | Pb2(Zn,Fe)[(As,S)O4]2•(H2O)
[8 empty] | Calderonite |  | Pb2Fe+++(VO4)2(OH)
[8 empty] | Melonjosephite |  | CaFe++Fe+++(PO4)2(OH)
[8 empty] | Tancoite |  | HNa2LiAl(PO4)2(OH)
Phosphates, etc with Additional Anions, without H2O: With medium-sized and large cations, (OH,etc.):RO4 = 1:1
[8 empty] | Thadeuite |  | (Ca,Mn++)(Mg,Fe++,Mn+++)3(PO4)2(OH,F)2
[8 empty] | Durangite |  | NaAl(AsO4)F
[8 empty] | Maxwellite |  | NaFe+++(AsO4)F
[8 empty] | Tilasite |  | CaMg(AsO4)F
[8 empty] | Lacroixite |  | NaAl(PO4)F
[8 empty] | Isokite |  | CaMg(PO4)F
[8 empty] | Panasqueiraite |  | CaMg(PO4)(OH,F)
[8 empty] | Drugmanite |  | Pb2(Fe+++,Al)H(PO4)2(OH)2
[8 empty] | Bjarebyite |  | (Ba,Sr)(Mn++,Fe++,Mg)2Al2(PO4)3(OH)3
[8 empty] | Kulanite |  | Ba(Fe++,Mn,Mg)2Al2(PO4)3(OH)3
[8 empty] | Penikisite |  | BaMg2Al2(PO4)3(OH)3
[8 empty] | Perloffite |  | Ba(Mn,Fe++)2Fe+++2(PO4)3(OH)3
[8 empty] | Johntomaite |  | Ba(Fe++,Ca,Mn++)2Fe+++2(PO4)3(OH)3
[8 empty] | Bertossaite |  | Li2CaAl4(PO4)4(OH)4
[8 empty] | Palermoite |  | (Sr,Ca)(Li,Na)2Al4(PO4)4(OH)4
[8 empty] | Carminite |  | PbFe+++2(AsO4)2(OH)2
[8 empty] | Sewardite |  | CaFe+++2(AsO4)2(OH)2
[8 empty] | Austinite |  | CaZn(AsO4)(OH)
[8 empty] | Adelite |  | CaMg(AsO4)(OH)
[8 empty] | Duftite-alpha |  | PbCu(AsO4)(OH)
[8 empty] | Duftite-beta |  | PbCu(AsO4)(OH)
[8 empty] | Conichalcite |  | CaCu(AsO4)(OH)
[8 empty] | Gabrielsonite |  | PbFe++(AsO4)(OH)
[8 empty] | Nickelaustinite |  | Ca(Ni,Zn)(AsO4)(OH)
[8 empty] | Tangeite |  | CaCu(VO4)(OH)
[8 empty] | Cobaltaustinite |  | CaCo(AsO4)(OH)
[8 empty] | Arsendescloizite |  | PbZn(AsO4)(OH)
[8 empty] | Gottlobite |  | CaMg(VO4,AsO4)(OH)
[8 empty] | Descloizite |  | PbZn(VO4)(OH)
[8 empty] | Cechite |  | Pb(Fe++,Mn)(VO4)(OH)
[8 empty] | Pyrobelonite |  | PbMn(VO4)(OH)
[8 empty] | Mottramite |  | PbCu(VO4)(OH)
[8 empty] | Duhamelite |  | Pb2Cu4Bi(VO4)4(OH)3•8(H2O)
[8 empty] | Bayldonite |  | (Cu,Zn)3Pb(AsO3OH)2(OH)2
[8 empty] | Vesignieite |  | Cu3Ba(VO4)2(OH)2
[8 empty] | Paganoite |  | (Ni,Co)BiAsO5
[8 empty] | Jagowerite |  | BaAl2(PO4)2(OH)2
[8 empty] | Attakolite |  | (Ca,Sr)Mn++(Al,Fe+++)4[(Si,P)O4]H(PO4)3(OH)4
[8 empty] | Leningradite |  | PbCu++3(VO4)2Cl2
Phosphates, etc with Additional Anions, without H2O: With medium-sized and large cations, (OH, etc.)
[8 empty] | Brazilianite |  | NaAl3(PO4)2(OH)4
[8 empty] | Medenbachite |  | Bi2Fe+++(Cu,Fe+++)(O,OH)2(OH)2(AsO4)2
[8 empty] | Cobaltneustadtelite |  | Bi2Fe+++(Co,Fe+++)(O,OH)2(OH)2(AsO4)2
[8 empty] | Neustadtelite |  | Bi2Fe+++(Fe+++,Co)(O,OH)2(OH)2(AsO4)2
[8 empty] | Curetonite |  | Ba4Al3Ti(PO4)4(O,OH)6
[8 empty] | Heyite |  | Pb5Fe++2(VO4)2O4
[8 empty] | Jamesite |  | Pb2Zn2Fe+++5(AsO4)5O4
[8 empty] | Lulzacite |  | Sr2Fe++(Fe++,Mg)2Al4(PO4)4(OH)10
Phosphates, etc with Additional Anions, without H2O: With medium-sized and large cations, (OH, etc.):RO4 = 3:1
[8 empty] | Beudantite |  | PbFe+++3(AsO4)(SO4)(OH)6
[8 empty] | Corkite |  | PbFe+++3(PO4)(SO4)(OH)6
[8 empty] | Hidalgoite |  | PbAl3(AsO4)(SO4)(OH)6
[8 empty] | Gallobeudantite |  | PbGa3[(AsO4),(SO4)]2(OH)6
[8 empty] | Hinsdalite |  | (Pb,Sr)Al3(PO4)(SO4)(OH)6
[8 empty] | Kemmlitzite |  | (Sr,Ce)Al3(AsO4)(SO4)(OH)6
[8 empty] | Orpheite |  | PbAl3(PO4,SO4)2(OH)6
[8 empty] | Woodhouseite |  | CaAl3(PO4)(SO4)(OH)6
[8 empty] | Weilerite |  | BaAl3H[(As,P)O4]2(OH)6
[8 empty] | Svanbergite |  | SrAl3(PO4)(SO4)(OH)6
[8 empty] | Arsenowaylandite |  | BiAl3(AsO4)2(OH)6
[8 empty] | Segnitite |  | PbFe+++3H(AsO4)2(OH)6
[8 empty] | Kintoreite |  | PbFe+++3(PO4)2(OH,H2O)6
[8 empty] | Arsenogorceixite |  | BaAl3AsO3(OH)(AsO4,PO4)(OH,F)6
[8 empty] | Arsenocrandallite |  | (Ca,Sr)Al3[(As,P)O4]2(OH)5•(H2O)
[8 empty] | Benauite |  | HSrFe+++3(PO4)2(OH)6
[8 empty] | Arsenogoyazite |  | (Sr,Ca,Ba)Al3(AsO4,PO4)2(OH,F)5•(H2O)
[8 empty] | Dussertite |  | BaFe+++3(AsO4)2(OH)5
[8 empty] | Crandallite |  | CaAl3(PO4)2(OH)5•(H2O)
[8 empty] | Goyazite |  | SrAl3(PO4)2(OH)5•(H2O)
[8 empty] | Gorceixite |  | BaAl3(PO4)(PO3OH)(OH)6
[8 empty] | Lusungite |  | (Sr,Pb)Fe+++3(PO4)2(OH)5•(H2O)
[8 empty] | Philipsbornite |  | PbAl3(AsO4)2(OH)5•(H2O)
[8 empty] | Plumbogummite |  | PbAl3(PO4)2(OH)5•(H2O)
[8 empty] | Springcreekite |  | BaV+++3(PO4)2(OH,H2O)6
[8 empty] | Ferrazite |  | (Pb,Ba)3(PO4)2•8(H2O)
[8 empty] | Arsenoflorencite-(Ce) |  | (Ce,La)Al3(AsO4)2(OH)6
[8 empty] | Eylettersite |  | (Th,Pb)1-xAl3(PO4,SiO4)2(OH)6
[8 empty] | Arsenoflorencite-(La) |  | (La,Sr)Al3(AsO4,SO4,PO4)2(OH)6
[8 empty] | Arsenoflorencite-(Nd) |  | (Nd,La,Ce,Ba)(Al,Fe+++)3(AsO4,PO4)2(OH)6
[8 empty] | Florencite-(Ce) |  | CeAl3(PO4)2(OH)6
[8 empty] | Florencite-(La) |  | (La,Ce)Al3(PO4)2(OH)6
[8 empty] | Florencite-(Nd) |  | (Nd,Ce)Al3(PO4)2(OH)6
[8 empty] | Waylandite |  | BiAl3(PO4)2(OH)6
[8 empty] | Zairite |  | Bi(Fe+++,Al)3(PO4)2(OH)6
[8 empty] | Graulichite-(Ce) |  | CeFe+++3(AsO4)2(OH)6
[8 empty] | Viitaniemiite |  | Na(Ca,Mn++)Al(PO4)(F,OH)3
[8 empty] | Dugganite |  | Pb3Zn3Te(As,V,Si)2(O,OH)14
[8 empty] | Kuksite |  | Pb3Zn3Te++++++O6(PO4)2
[8 empty] | Cheremnykhite |  | Zn3Pb3Te++++O6(VO4)2
[8 empty] | Pattersonite |  | PbFe3(PO4)2(OH)4(H2O,OH)2
Phosphates, etc with Additional Anions, without H2O: With medium-sized and large cations, (OH, etc.):RO4 = 4:1
[8 empty] | Retzian-(Ce) |  | Mn2Ce(AsO4)(OH)4
[8 empty] | Retzian-(La) |  | (Mn,Mg)2(La,Ce,Nd)(AsO4)(OH)4
[8 empty] | Retzian-(Nd) |  | Mn2(Nd,Ce,La)(AsO4)(OH)4
[8 empty] | Paulkellerite |  | Bi2Fe+++(PO4)O2(OH)2
[8 empty] | Brendelite |  | (Bi,Pb)2Fe(PO4)(O,OH)3
Phosphates, etc with Additional Anions, without H2O: With only large cations, (OH, etc.):RO4 = 0.33:1
[8 empty] | IMA2008-068 |  | Ca2Pb3(PO4)3F
[8 empty] | Phosphohedyphane |  | Ca2Pb3(PO4)3Cl
[8 empty] | IMA2008-009 |  | Sr5(PO4)3F
[8 empty] | Alforsite |  | Ba5(PO4)3Cl
[7 empty] | AP | Apatite |  | Ca5(PO4)3(OH,F,Cl)
[8 empty] | Belovite-(Ce) |  | (Sr,Ce,Na,Ca)5(PO4)3(OH)
[8 empty] | Belovite-(La) |  | (Sr,La,Ce,Ca)5(PO4)3(F,OH)
[8 empty] | Fermorite |  | (Ca,Sr)5(AsO4,PO4)3(OH)
[8 empty] | Johnbaumite |  | Ca5(AsO4)3(OH)
[8 empty] | Apatite-(CaOH) |  | Ca5(PO4)3(OH)
[8 empty] | Apatite-(CaCl) |  | Ca5(PO4)3Cl
[8 empty] | Carbonate-fluorapatite |  | Ca5(PO4,CO3)3F
[8 empty] | Carbonate-hydroxylapatite |  | Ca5(PO4,CO3)3(OH)
[8 empty] | Clinomimetite |  | Pb5(AsO4)3Cl
[8 empty] | Apatite-(CaF) |  | Ca5(PO4)3F
[8 empty] | Fluorcaphite |  | (Ca,Sr,Ce,Na)5(PO4)3F
[8 empty] | Hedyphane |  | Ca2Pb3(AsO4)3Cl
[8 empty] | Mimetite |  | Pb5(AsO4)3Cl
[8 empty] | Apatite-(SrOH) |  | (Sr,Ca)5(PO4)3(F,OH)
[8 empty] | Morelandite |  | (Ba,Ca,Pb)5(AsO4,PO4)3Cl
[8 empty] | Pyromorphite |  | Pb5(PO4)3Cl
[8 empty] | Vanadinite |  | Pb5(VO4)3Cl
[8 empty] | Svabite |  | Ca5(AsO4)3F
[8 empty] | Turneaureite |  | Ca5[(As,P)O4]3Cl
[8 empty] | Hydroxylpyromorphite |  | Pb5(PO4)3OH
[8 empty] | Apatite-(CaOH)-M |  | (Ca,Na)5[(P,S)O4]3(OH,Cl)
[8 empty] | Deloneite-(Ce) |  | NaCa2SrCe(PO4)3F
[8 empty] | Kuannersuite-(Ce) |  | Ba6Na2REE2(PO4)6FCl
[8 empty] | Arctite |  | Na2Ca4(PO4)3F
Phosphates, etc with Additional Anions, without H2O: With only large cations, (OH, etc.):RO4 ³ 1:1
[8 empty] | Nacaphite |  | Na(Na,Ca)2(PO4)F
[8 empty] | Preisingerite |  | Bi3(AsO4)2O(OH)
[8 empty] | Petitjeanite |  | Bi+++3(PO4)2O(OH)
[8 empty] | Schumacherite |  | Bi3[(V,As,P)O4]2O(OH)
[8 empty] | Atelestite |  | Bi8(AsO4)3(OH)5O5
[8 empty] | Smrkovecite |  | Bi2O(OH)(PO4)
[8 empty] | Hechtsbergite |  | Bi2O(OH)(VO4)
[8 empty] | Sahlinite |  | Pb14(AsO4)2O9Cl4
[8 empty] | Kombatite |  | Pb14(VO4)2O9Cl4
[8 empty] | Heneuite |  | CaMg5(PO4)3(CO3)(OH)
[8 empty] | Nefedovite |  | Na5Ca4(PO4)4F
[8 empty] | Kuznetsovite |  | Hg3Cl(AsO4)
[8 empty] | Artsmithite |  | Hg+4Al(PO4)1.74(OH)1.78
[8 empty] | Schlegelite |  | Bi7O4(MoO4)2(AsO4)3
Phosphates without Additional Anions, with H2O
Phosphates without Additional Anions, with H2O: With small and large/medium cations
[8 empty] | Fransoletite |  | H2Ca3Be2(PO4)4•4(H2O)
[8 empty] | Parafransoletite |  | Ca3Be2(PO4)2(PO3,OH)2•4(H2O)
[8 empty] | Ehrleite |  | Ca2ZnBe(PO4)2(PO3,OH)•4(H2O)
[8 empty] | Faheyite |  | (Mn,Mg)Fe+++2Be2(PO4)4•6(H2O)
[8 empty] | Gainesite |  | Na2Zr2Be(PO4)4•1-2(H2O)
[8 empty] | Mccrillisite |  | NaCs(Be,Li)Zr2(PO4)4•1-2(H2O)
[8 empty] | Selwynite |  | NaK(Be,Al)Zr2(PO4)4•2(H2O)
[8 empty] | Pahasapaite |  | Li8(Ca,Li,K,Na)11Be24(PO4)24•38(H2O)
[8 empty] | Hopeite |  | Zn3(PO4)2•4(H2O)
[8 empty] | Warikahnite |  | Zn3(AsO4)2•2(H2O)
[8 empty] | Phosphophyllite |  | Zn2(Fe++,Mn)(PO4)2•4(H2O)
[8 empty] | Parascholzite |  | CaZn2(PO4)2•2(H2O)
[8 empty] | Scholzite |  | CaZn2(PO4)2•2(H2O)
[8 empty] | Keyite |  | Cu++3(Zn,Cu)4Cd2(AsO4)6•2(H2O)
[8 empty] | Pushcharovskite |  | Cu(AsO3OH)•1.5(H2O)
[8 empty] | Prosperite |  | CaZn2(AsO4)2•(H2O)
[8 empty] | Gengenbachite |  | KFe3(H2PO4)2(HPO4)4•6H2O
[8 empty] | Parahopeite |  | Zn3(PO4)2•4(H2O)
Phosphates without Additional Anions, with H2O: With only medium-sized cations, RO4:H2O = 1:1
[8 empty] | Serrabrancaite |  | MnPO4•(H2O)
[8 empty] | IMA2008-066 |  | Mn5(H2O)4(AsO3OH)2(AsO4)2
[8 empty] | IMA2008-047 |  | Cd3Zn2(AsO3OH)2(AsO4)24?H2O
[8 empty] | Sainfeldite |  | Ca5(AsO3OH)2(AsO4)2•4(H2O)
[8 empty] | Villyaellenite |  | Mn++5(AsO3OH)2(AsO4)2•4(H2O)
[8 empty] | Hureaulite |  | Mn5(PO3OH)2(PO4)2•4(H2O)
[8 empty] | Krautite |  | MnAs+++++O3(OH)2•(H2O)
[8 empty] | Fluckite |  | CaMn(HAsO4)2•2(H2O)
[8 empty] | Cobaltkoritnigite |  | (Co,Zn)(AsO3OH)•(H2O)
[8 empty] | Koritnigite |  | ZnHAsO4•(H2O)
[8 empty] | Yvonite |  | Cu(AsO3OH)•2(H2O)
[8 empty] | Geminite |  | Cu++2As+++++2O7•3(H2O)
[8 empty] | Schubnelite |  | Fe++(V+++++O4)(H2O)
[8 empty] | Radovanite |  | Cu2Fe+++(AsO4)[As+++O2(OH)2]•H2O
[8 empty] | Kazakhstanite |  | Fe+++5V++++3V+++++12O39(OH)9•9(H2O)
[8 empty] | Kolovratite |  | Hydrous
[8 empty] | Irhtemite |  | Ca4Mg(AsO3OH)2(AsO4)2•4(H2O)
[8 empty] | Burgessite |  | Co2(H2O)4[(AsO3OH)]2•(H2O)
Phosphates without Additional Anions, with H2O: With only medium-sized cations, RO4:H2O = 1:1.5
[8 empty] | Garyansellite |  | (Mg,Fe+++)3(PO4)2(OH,O)•1,5(H2O)
[8 empty] | Kryzhanovskite |  | MnFe+++2(PO4)2(OH)2•(H2O)
[8 empty] | Landesite |  | (Mn,Mg)9Fe+++3(PO4)8(OH)3•9(H2O)
[8 empty] | Phosphoferrite |  | (Fe++,Mn)3(PO4)2•3(H2O)
[8 empty] | Reddingite |  | Mn++3(PO4)2•3(H2O)
[8 empty] | Kaatialaite |  | Fe+++[H2As+++++O4]3•5-5.5(H2O)
[8 empty] | Leogangite |  | Cu10(AsO4)4(SO4)(OH)6•8(H2O)
Phosphates without Additional Anions, with H2O: With only medium-sized cations, RO4:H2O = 1:2
[8 empty] | Kolbeckite |  | ScPO4•2(H2O)
[8 empty] | Metavariscite |  | AlPO4•2(H2O)
[8 empty] | Phosphosiderite |  | Fe+++PO4•2(H2O)
[8 empty] | Strengite |  | Fe+++PO4•2(H2O)
[8 empty] | Mansfieldite |  | AlAsO4•2(H2O)
[8 empty] | Variscite |  | AlPO4•2(H2O)
[8 empty] | Scorodite |  | Fe+++AsO4•2(H2O)
[8 empty] | Yanomamite |  | In(AsO4)•2(H2O)
[8 empty] | Parascorodite |  | Fe+++AsO4•2(H2O)
[8 empty] | Ludlamite |  | (Fe++,Mg,Mn)3(PO4)2•4(H2O)
[8 empty] | Sterlinghillite |  | Mn++3(AsO4)2•3(H2O)
[8 empty] | Rollandite |  | Cu3(AsO4)2•4(H2O)
Phosphates without Additional Anions, with H2O: With only medium-sized cations, RO4:H2O £ 1:2.5
[8 empty] | Geigerite |  | Mn5(AsO3OH)2(AsO4)2•10(H2O)
[8 empty] | Chudobaite |  | (Mg,Zn)5(AsO3OH)2(AsO4)2•10(H2O)
[8 empty] | Newberyite |  | Mg(PO3OH)•3(H2O)
[8 empty] | Brassite |  | Mg(AsO3OH)•4(H2O)
[8 empty] | Rosslerite |  | Mg(AsO3OH)•7(H2O)
[8 empty] | Phosphorrosslerite |  | Mg(PO3OH)•7(H2O)
[8 empty] | Metaswitzerite |  | Mn3(PO4)2•4(H2O)
[8 empty] | Switzerite |  | (Mn++,Fe++)3(PO4)2•7(H2O)
[8 empty] | Veselovskyite |  | (Zn,Cu,Co)Cu4(AsO4)2(AsO3OH)2•9H2O
[8 empty] | IMA2008-010 |  | CaCu4(AsO4)2(AsO3OH)2•10H2O
[8 empty] | Lindackerite |  | CuCu4(AsO4)2(AsO3OH)2•~9(H2O)
[8 empty] | Bobierrite |  | Mg3(PO4)2•8(H2O)
[8 empty] | Ferrisymplesite |  | Fe+++3(AsO4)2(OH)3•5(H2O)
[8 empty] | Manganohornesite |  | (Mn,Mg)3(AsO4)2•8(H2O)
[8 empty] | Arupite |  | (Ni,Fe++)3(PO4)2•8(H2O)
[8 empty] | Annabergite |  | Ni3(AsO4)2•8(H2O)
[8 empty] | Baricite |  | (Mg,Fe++)3(PO4)2•8(H2O)
[8 empty] | Erythrite |  | Co3(AsO4)2•8(H2O)
[8 empty] | Hornesite |  | Mg3(AsO4)2•8(H2O)
[8 empty] | Kottigite |  | Zn3(AsO4)2•8(H2O)
[8 empty] | Parasymplesite |  | Fe++3(AsO4)2•8(H2O)
[7 empty] | VV | Vivianite |  | Fe++3(PO4)2•8(H2O)
[8 empty] | Pakhomovskyite |  | Co3(PO4)2•8(H2O)
[8 empty] | Symplesite |  | Fe++3(AsO4)2•8(H2O)
[8 empty] | Cattiite |  | Mg3(PO4)2•22(H2O)
[8 empty] | Koninckite |  | Fe+++PO4•3(H2O)
[8 empty] | Kankite |  | Fe+++AsO4•3.5(H2O)
[8 empty] | Steigerite |  | AlVO4•3(H2O)
[8 empty] | Metaschoderite |  | Al2(PO4)(VO4)•6(H2O)
[8 empty] | Schoderite |  | Al2(PO4)(VO4)•8(H2O)
[8 empty] | IMA2008-046 |  | MgZr(PO4)2•4H2O
[8 empty] | Malhmoodite |  | FeZr(PO4)2•4(H2O)
[8 empty] | Santabarbaraite |  | Fe+++3(PO4)2(OH)3•5(H2O)
[8 empty] | Metakottigite |  | (Zn,Fe+++,Fe++)3(AsO4)2•8((H2O),OH)
[8 empty] | Metavivianite |  | (Fe++3-x,Fe+++x)(PO4)2(OH)x•8-x(H2O),
Phosphates without Additional Anions, with H2O: With large and medium-sized cations, RO4:H2O > 1:1
[8 empty] | Tassieite |  | (Na,[])Ca2(Mg,Fe++,Fe+++)2(Fe+++,Mg)2(Fe++,Mg)2(PO4)6(H2O)2
[8 empty] | Grischunite |  | NaCa2Mn++5Fe+++(AsO4)6•2(H2O)
[8 empty] | Wicksite |  | NaCa2(Fe++,Mn++)4MgFe+++(PO4)6•2(H2O)
[8 empty] | Bederite |  | ([],Na)Ca2(Mn++,Mg,Fe++)2(Fe+++,Mg++,Al)2Mn++2(PO4)6•2(H2O)
[8 empty] | Haigerachite |  | KFe+++3(H2PO4)6(HPO4)2•4(H2O)
Phosphates without Additional Anions, with H2O: With large and medium-sized cations, RO4:H2O = 1:1
[8 empty] | Collinsite |  | Ca2(Mg,Fe++)(PO4)2•2(H2O)
[8 empty] | Gaitite |  | Ca2Zn(AsO4)2•2(H2O)
[8 empty] | Cassidyite |  | Ca2(Ni,Mg)(PO4)2•2(H2O)
[8 empty] | Fairfieldite |  | Ca2(Mn,Fe++)(PO4)2•2(H2O)
[8 empty] | Messelite |  | Ca2(Fe++,Mn)(PO4)2•2(H2O)
[8 empty] | Parabrandtite |  | Ca2Mn++(AsO4)•2(H2O)
[8 empty] | Talmessite |  | Ca2Mg(AsO4)2•2(H2O)
[8 empty] | Hillite |  | Ca2(Zn,
[8 empty] | Uranophane-beta |  | Ca[(UO2)SiO3(OH)]2•(H2O)
[8 empty] | Roselite-beta |  | Ca2(Co,Mg)(AsO4)2•2(H2O)
[8 empty] | Brandtite |  | Ca2(Mn,Mg)(AsO4)2•2(H2O)
[8 empty] | Roselite |  | Ca2(Co,Mg)(AsO4)2•2(H2O)
[8 empty] | Zincroselite |  | Ca2Zn(AsO4)2•2(H2O)
[8 empty] | Wendwilsonite |  | Ca2(Mg,Co)(AsO4)2•2(H2O)
[8 empty] | Ferrilotharmeyerite |  | Ca(Zn,Cu++)(Fe+++,Zn)(AsO4)2(OH,H2O)2
[8 empty] | Cabalzarite |  | Ca(Mg,Al,Fe++)2(AsO4)2(H2O,OH)2
[8 empty] | Lotharmeyerite |  | CaZnMn+++(AsO3OH)4(OH)3
[8 empty] | Cobaltlotharmeyerite |  | Ca(Co,Fe,Ni)2(AsO4)2(OH,H2O)2
[8 empty] | Mawbyite |  | Pb(Fe+++Zn)2(AsO4)2(OH,H2O)2
[8 empty] | Cobalttsumcorite |  | Pb(Co,Fe)2(AsO4)2(OH,H2O)2
[8 empty] | Nickellotharmeyerite |  | Ca(Ni,Fe,Co)2(AsO4)2(OH,H2O)2
[8 empty] | Schneebergite |  | Bi(Co,Ni)2(AsO4)2(OH,H2O)2
[8 empty] | Nickelschneebergite |  | Bi(Ni,Co)2(AsO4)2(OH,H2O)2
[8 empty] | Tsumcorite |  | PbZnFe++(AsO4)2•(H2O)
[8 empty] | Thometzekite |  | Pb(Cu,Zn)2(AsO4)2•2(H2O)
[8 empty] | Manganlotharmeyerite |  | Ca(Mn+++,Mg,)2(AsO4)2(OH,H2O)2
[8 empty] | Mounanaite |  | PbFe+++2(VO4)2(OH)2
[8 empty] | Krettnichite |  | PbMn+++2(VO4)2(OH)2
[8 empty] | Zincgartrellite |  | Pb(Zn,Fe,Cu)2(AsO4)2(OH,H2O)2
[8 empty] | Lukrahnite |  | Ca(Cu,Zn)(Fe,Zn)(AsO4)2(OH,H2O)2
[8 empty] | Gartrellite |  | Pb(Cu,Fe++)2(AsO4,SO4)2(CO3,H2O)0.7
[8 empty] | Helmutwinklerite |  | PbZn2(AsO4)2•2(H2O)
[8 empty] | Rappoldite |  | Pb(Co,Ni,Zn,)2(AsO4)2•2(H2O)
[8 empty] | Phosphogartrellite |  | PbCuFe+++(PO4)2(OH,H2O)2
[8 empty] | Pottsite |  | PbBiH(VO4)2•2(H2O)
[8 empty] | Nickeltalmessite |  | Ca2Ni(AsO4)2•2H2O
Phosphates without Additional Anions, with H2O: With large and medium-sized cations, RO4:H2O < 1:1
[8 empty] | Walentaite |  | (Ca,Mn++,Fe++)Fe+++3(AsO4)(PO4)3(PO3OH)
[8 empty] | Anapaite |  | Ca2Fe++(PO4)2•4(H2O)
[8 empty] | Picropharmacolite |  | Ca4Mg(AsO3OH)2(AsO4)2•11(H2O)
[8 empty] | Dittmarite |  | (NH4)Mg(PO4)•(H2O)
[8 empty] | Niahite |  | (NH4)(Mn++,Mg,Ca)PO4•(H2O)
[8 empty] | Francoanellite |  | H6(K,Na)3(Al,Fe+++)5(PO4)8•13(H2O)
[8 empty] | Taranakite |  | K3Al5(HPO4)6(PO4)2•18(H2O)
[8 empty] | Schertelite |  | (NH4)2MgH2(PO4)2•4(H2O)
[8 empty] | Hannayite |  | (NH4)2Mg3H4(PO4)4•8(H2O)
[8 empty] | Hazenite |  | KNaMg2(PO4)2•14H2O
[8 empty] | Struvite |  | (NH4)MgPO4•6(H2O)
[8 empty] | Struvite-(K) |  | KMg(PO4)•6(H2O)
[8 empty] | Rimkorolgite |  | Mg5Ba(PO4)4•8(H2O)
[8 empty] | Bakhchisaraitsevite |  | Na2Mg5(PO4)4•7(H2O)
[8 empty] | IMA2008-048 |  | Zn6(PO4)4•7H2O
[8 empty] | Smolianinovite |  | (Co,Ni,Mg,Ca)3(Fe+++,Al)2(AsO4)4•11(H2O)
[8 empty] | Fahleite |  | Zn5CaFe+++2(AsO4)6•14(H2O)
[8 empty] | Barahonaite-(Fe) |  | (Ca,Cu,Na,Fe+++,Al
[8 empty] | Barahonaite-(Al) |  | (Ca,Cu,Na,Fe+++,Al
Phosphates without Additional Anions, with H2O: With only large cations
[8 empty] | Stercorite |  | H(NH4)Na(PO4)•4(H2O)
[8 empty] | Mundrabillaite |  | (NH4)2Ca(HPO4)2•(H2O)
[8 empty] | Swaknoite |  | (NH4)2Ca(HPO4)2•(H2O)
[8 empty] | Nastrophite |  | Na(Sr,Ba)(PO4)•9(H2O)
[8 empty] | Nabaphite |  | NaBaPO4•9(H2O)
[8 empty] | Haidingerite |  | Ca(AsO3OH)•(H2O)
[8 empty] | Vladimirite |  | Ca5(AsO3OH)2(AsO4)2•5(H2O)
[8 empty] | Ferrarisite |  | Ca5(AsO3OH)2(AsO4)2•9(H2O)
[8 empty] | Machatschkiite |  | Ca6(AsO4)(AsO3OH)3(PO4,SO4)•15(H2O)
[8 empty] | Phaunouxite |  | Ca3(AsO4)•11(H2O)
[8 empty] | Rauenthalite |  | Ca3(AsO4)2•10(H2O)
[8 empty] | Brockite |  | (Ca,Th,Ce)(PO4)•(H2O)
[8 empty] | Grayite |  | (Th,Pb,Ca)PO4•(H2O)
[8 empty] | Rhabdophane-(Ce) |  | (Ce,La)PO4•(H2O)
[8 empty] | Rhabdophane-(La) |  | (La,Ce)PO4•(H2O)
[8 empty] | Rhabdophane-(Nd) |  | (Nd,Ce,La)PO4•(H2O)
[8 empty] | Tristramite |  | (Ca,U++++,Fe+++)(PO4,SO4)•2(H2O)
[8 empty] | Pharmacolite |  | CaHAsO4•2(H2O)
[8 empty] | Brushite |  | CaHPO4•2(H2O)
[8 empty] | Churchite-(Dy) |  | (Dy,Sm,Gd,Nd)(PO4)•2(H2O)
[8 empty] | Churchite-(Nd) |  | Nd(PO4)•2(H2O)
[8 empty] | Churchite-(Y) |  | YPO4•2(H2O)
[8 empty] | Ardealite |  | Ca2(SO4)(HPO4)•4(H2O)
[8 empty] | Mcnearite |  | NaCa5H4(AsO4)5•4(H2O)
[8 empty] | Dorfmanite |  | Na2(PO3OH)•2(H2O)
[8 empty] | Sincosite |  | Ca(V++++O)2(PO4)2•5(H2O)
[8 empty] | Bariosincosite |  | Ba(V++++O)2(PO4)2•4(H2O)
[8 empty] | Catalanoite |  | Na2H(PO4)•
[8 empty] | Guerinite |  | Ca5(AsO3OH)2(AsO4)2•9(H2O)
[8 empty] | Ningyoite |  | (U,Ca,Ce)2(PO4)2•1-2(H2O)
Phosphates, etc
Phosphates, etc: With small (and occasionally larger) cations
[8 empty] | Bearsite |  | Be2(AsO4)(OH)•4(H2O)
[8 empty] | Moraesite |  | Be2(PO4)(OH)•4(H2O)
[8 empty] | Footemineite |  | Ca2Mn++Mn++2Mn++2Be4(PO4)6(OH)4•6H2O
[8 empty] | Ruifrancoite |  | Ca2([],Mn)2(Fe+++,Mn,Mg)4Be4(PO4)6(OH)4•6H2O
[8 empty] | Guimaraesite |  | Ca2(Zn,Mg,Fe)5Be4(PO4)6(OH)4•6H2O
[8 empty] | Roscherite |  | Ca(Mn++,Fe++)5Be4(PO4)6(OH)4•6(H2O)
[8 empty] | Zanazziite |  | Ca2(Mg,Fe++)(Mg,Fe++,Al,Mn,Fe+++)4Be4(PO4)6(OH)4•6(H2O)
[8 empty] | Atencioite |  | Ca2Fe++[]Mg2Fe++2Be4(PO4)6(OH)4•6H2O
[8 empty] | Greifensteinite |  | Ca2Be4(Fe++,Mn)5(PO4)6(OH)4•6(H2O)
[8 empty] | Uralolite |  | Ca2Be4(PO4)3(OH)3•5(H2O)
[8 empty] | Weinebeneite |  | CaBe3(PO4)2(OH)2•5(H2O)
[8 empty] | Tiptopite |  | K2(Na,Ca)2Li3Be6(PO4)6(OH)2•(H2O)
[8 empty] | Veszelyite |  | (Cu,Zn)2ZnPO4(OH)3•2(H2O)
[8 empty] | Philipsburgite |  | (Cu,Zn)6(AsO4,PO4)2(OH)6•(H2O)
[8 empty] | Kipushite |  | (Cu,Zn)5Zn(PO4)2(OH)6•(H2O)
[8 empty] | Spencerite |  | Zn4(PO4)2(OH)2•3(H2O)
[8 empty] | Glucine |  | CaBe4(PO4)2(OH)4•0.5(H2O)
Phosphates, etc: With only medium-sized cations, (OH, etc.):RO4 < 1:1
[8 empty] | Pitticite |  | Hydrous
[8 empty] | Diadochite |  | Fe+++2(PO4)(SO4)(OH)•6(H2O)
[8 empty] | Vashegyite |  | Al11(PO4)9(OH)6•38(H2O)
[8 empty] | Schoonerite |  | Fe++2ZnMnFe+++(PO4)3(OH)2•9(H2O)
[8 empty] | Sinkankasite |  | H2MnAl(PO4)2(OH)•6(H2O)
[8 empty] | Mitryaevaite |  | Al5[(PO4)2[(P,S)O3(OH,O)]2F2(OH)2(H2O)8•6.48(H2O)
[8 empty] | Sanjuanite |  | Al2(PO4)(SO4)(OH)•9(H2O)
[8 empty] | Sarmientite |  | Fe+++2(AsO4)(SO4)(OH)•5(H2O)
[8 empty] | Bukovskyite |  | Fe+++2(AsO4)(SO4)(OH)•7(H2O)
[8 empty] | Zykaite |  | Fe+++4(AsO4)3(SO4)(OH)•15(H2O)
[8 empty] | Giniite |  | Fe++Fe+++4(PO4)4(OH)2•2(H2O)
[8 empty] | Sasaite |  | (Al,Fe+++)14(PO4)11(SO4)(OH)7•84(H2O)
[8 empty] | Mcauslanite |  | HFe++3Al2(PO4)4F•18(H2O)
[8 empty] | Goldquarryite |  | (Cu,[])(Cd,Ca)2Al3(PO4)4F2(H2O)10{(H2O,F)}2
[8 empty] | Birchite |  | Cd2Cu2(PO4)2(SO4)•5H2O
[8 empty] | Braithwaiteite |  | NaCu5(Ti,Sb)2O2(AsO4)4[AsO3(OH)]2•8H2O
Phosphates, etc: With only medium-sized cations, (OH, etc.):RO4 = 1:1 and < 2:1
[8 empty] | Nissonite |  | Cu2Mg2(PO4)2(OH)2•5(H2O)
[8 empty] | Euchroite |  | Cu2(AsO4)(OH)•3(H2O)
[8 empty] | Legrandite |  | Zn2(AsO4)(OH)•(H2O)
[8 empty] | Strashimirite |  | Cu8(AsO4)4(OH)4•5(H2O)
[8 empty] | Kunatite |  | CuFe+++2(PO4)2(OH)2•4H2O
[8 empty] | Bendadaite |  | Fe++Fe+++2(AsO4)2(OH)2•4H2O
[8 empty] | Cobaltarthurite |  | CoFe+++2(AsO4)2(OH)2•4(H2O)
[8 empty] | Earlshannonite |  | (Mn,Fe++)Fe+++2(PO4)2(OH)2•4(H2O)
[8 empty] | Arthurite |  | CuFe+++2(AsO4,PO4,SO4)2(O,OH)2•4(H2O)
[8 empty] | Ojuelaite |  | ZnFe+++2(AsO4)2(OH)2•4(H2O)
[8 empty] | Whitmoreite |  | Fe++Fe+++2(PO4)2(OH)2•4(H2O)
[8 empty] | Kleemanite |  | ZnAl2(PO4)2(OH)2•3(H2O)
[8 empty] | Bermanite |  | Mn++Mn+++2(PO4)2(OH)2•4(H2O)
[8 empty] | Oxiberaunite |  | (Fe+++,Mn+++)Fe+++5(PO4)4O(OH)4•6(H2O)
[8 empty] | Kovdorskite |  | Mg5(PO4)2(CO3)(OH)2•4.5(H2O)
[8 empty] | Ferrostrunzite |  | Fe++Fe+++2(PO4)2(OH)2•6(H2O)
[8 empty] | Ferristrunzite |  | Fe+++Fe+++2(PO4)2(OH)3•5(H2O)
[8 empty] | Metavauxite |  | Fe++Al2(PO4)2(OH)2•8(H2O)
[8 empty] | Strunzite |  | Mn++Fe+++2(PO4)2(OH)2•6(H2O)
[8 empty] | Beraunite |  | Fe++Fe+++5(PO4)4(OH)5•4(H2O)
[8 empty] | Maghrebite |  | MgAl2(AsO4)2(OH)2•8H2O
[8 empty] | Gordonite |  | MgAl2(PO4)2(OH)2•8(H2O)
[8 empty] | Laueite |  | Mn++Fe+++2(PO4)2(OH)2•8(H2O)
[8 empty] | Sigloite |  | Fe+++Al2(PO4)2(OH)3•5(H2O)
[8 empty] | Paravauxite |  | Fe++Al2(PO4)2(OH)2•8(H2O)
[8 empty] | Ushkovite |  | MgFe+++2(PO4)2(OH)2•8(H2O)
[8 empty] | Ferrolaueite |  | Fe++Fe+++2(PO4)2(OH)2•8(H2O)
[8 empty] | Mangangordonite |  | (Mn++,Fe++,Mg)Al2(PO4)2(OH)2•8(H2O)
[8 empty] | Pseudolaueite |  | Mn++Fe+++2(PO4)2(OH)2•7-8(H2O)
[8 empty] | Stewartite |  | Mn++Fe+++2(PO4)2(OH)2•8(H2O)
[8 empty] | Kastningite |  | (Mn++,Fe++,Mg)Al2(PO4
[8 empty] | Tinticite |  | Fe+++5(PO4,VO4)4•7(H2O)
[8 empty] | Vauxite |  | Fe++Al2(PO4)2(OH)2•6(H2O)
[8 empty] | Vantasselite |  | Al4(PO4)3(OH)3•9(H2O)
[8 empty] | Cacoxenite |  | (Fe+++,Al)25(PO4)17O6(OH)12•75(H2O)
[8 empty] | Gormanite |  | Fe++3Al4(PO4)4(OH)6•2(H2O)
[8 empty] | Souzalite |  | (Mg,Fe++)3(Al,Fe+++)4(PO4)4(OH)6•2(H2O)
[8 empty] | Kingite |  | Al3(PO4)2(F,OH)2•8(H2O,OH)
[8 empty] | Wavellite |  | Al3(PO4)2(OH,F)3•5(H2O)
[8 empty] | Allanpringite |  | Fe3(PO4)2(OH)3•5H2O
[8 empty] | Kribergite |  | Al5(PO4)3(SO4)(OH)4•4(H2O)
[8 empty] | Mapimite |  | Zn2Fe+++3(AsO4)3(OH)4•10(H2O)
[8 empty] | Ogdensburgite |  | Ca2(Zn,Mn)Fe+++4(AsO4)4(OH)6•6(H2O)
[8 empty] | Cloncurryite |  | [Cu0.56(VO)0.44]Al2(PO4)2(F,OH)•2.5H2O)
[8 empty] | Nevadaite |  | (Cu++,[],Al,V+++)6[Al8(PO4)8F8]
Phosphates, etc: With only medium-sized cations, (OH, etc.):RO4 = 2:1
[8 empty] | Chenevixite |  | Cu2Fe+++2(AsO4)2(OH)4•(H2O)
[8 empty] | Luetheite |  | Cu2Al2(AsO4)2(OH)4•(H2O)
[8 empty] | Akrochordite |  | Mn4Mg(AsO4)2(OH)4•4(H2O)
[8 empty] | Guanacoite |  | (Cu,Mg)2Mg2(Mg,Cu)(OH)4(H2O)4(AsO4)2
[8 empty] | Aheylite |  | (Fe++,Zn)Al6(PO4)4(OH)8•4(H2O)
[8 empty] | Chalcosiderite |  | CuFe+++6(PO4)4(OH)8•4(H2O)
[8 empty] | Faustite |  | (Zn,Cu)Al6(PO4)4(OH)8•4(H2O)
[8 empty] | Planerite |  | Al6(PO4)2(PO3OH)2(OH)8•4(H2O)
[8 empty] | Turquoise |  | CuAl6(PO4)4(OH)8•4(H2O)
[8 empty] | Ernstite |  | (Mn++1-xFe+++x)Al(PO4)(OH)2-xOx
[8 empty] | Childrenite |  | Fe++Al(PO4)(OH)2•(H2O)
[8 empty] | Eosphorite |  | MnAl(PO4)(OH)2•(H2O)
Phosphates, etc: With only medium-sized cations, (OH, etc.):RO4 = 3:1
[8 empty] | Senegalite |  | Al2(PO4)(OH)3•(H2O)
[8 empty] | Fluellite |  | Al2(PO4)F2(OH)•7(H2O)
[8 empty] | Bulachite |  | Al2(AsO4)(OH)3•3(H2O)
[8 empty] | Zapatalite |  | Cu3Al4(PO4)3(OH)9•4(H2O)
[8 empty] | Ceruleite |  | Cu2Al7(AsO4)4(OH)13•12(H2O)
[8 empty] | Alumoakermanite |  | (Ca,Na)2(Al,Mg,Fe++)(Si2O7)
[8 empty] | Aldermanite |  | Mg5Al12(PO4)8(OH)22•32(H2O)
[8 empty] | Juanitaite |  | (Cu,Ca,Fe)10Bi(AsO4)4(OH)11•2(H2O)
Phosphates, etc: With only medium-sized cations, (OH,etc.):RO4 > 3:1
[8 empty] | Hotsonite-VII |  | Al11(SO4)3(PO4)2(OH)21•16(H2O)
[8 empty] | Hotsonite-VI |  | Al5(SO4)(PO4)(OH)10•8(H2O)
[8 empty] | Liskeardite |  | (Al,Fe+++)3(AsO4)(OH)6•5(H2O)
[8 empty] | Bolivarite |  | Al2(PO4)(OH)3•4-5(H2O)
[8 empty] | Evansite |  | Al3(PO4)(OH)6•6(H2O)
[8 empty] | Rosieresite |  | (Pb,Cu,Al)(PO4)x•n(H2O)
[8 empty] | Rusakovite |  | (Fe+++,Al)5(VO4,PO4)2(OH)9•3(H2O)
[8 empty] | Liroconite |  | Cu2Al(AsO4)(OH)4•4(H2O)
[8 empty] | Sieleckiite |  | Cu3Al4(PO4)2(OH)12•2(H2O)
[8 empty] | Chalcophyllite |  | Cu++18Al2(AsO4)3(SO4)3(OH)27•33(H2O)
[8 empty] | Parnauite |  | Cu9(AsO4)2(SO4)(OH)10•7(H2O)
[8 empty] | Gladiusite |  | Fe++2(Fe+++,Mg)4(PO4)(OH)13•H2O
Phosphates, etc: With large and medium-sized cations, (OH, etc.):RO4 < 0.5:1
[8 empty] | Shubnikovite |  | Ca2Cu8(AsO4)6Cl(OH)•7(H2O)
[8 empty] | Lavendulan |  | NaCaCu5(AsO4)4Cl•5(H2O)
[8 empty] | Zinclavendulan |  | NaCa(Zn,Cu)5(AsO4)4Cl•4-5(H2O)
[8 empty] | Lemanskiite |  | NaCaCu5(AsO4)4Cl•5H2O
[8 empty] | Zdenekite |  | NaPbCu++5(AsO4)4Cl•5(H2O)
[8 empty] | Sampleite |  | NaCaCu5(PO4)4Cl•5(H2O)
Phosphates, etc: With large and medium-sized cations, (OH, etc.):RO4 < 1:1
[8 empty] | Minyulite |  | KAl2(PO4)2(OH,F)•4(H2O)
[8 empty] | Leucophosphite |  | KFe+++2(PO4)2(OH)•2(H2O)
[8 empty] | Spheniscidite |  | (NH4,K)(Fe+++,Al)2(PO4)2(OH)•2(H2O)
[8 empty] | Tinsleyite |  | KAl2(PO4)2(OH)•2(H2O)
[8 empty] | Kaluginite |  | (Mn++,Ca)MgFe+++(PO4)2(OH)•4(H2O)
[8 empty] | Keckite |  | Ca(Mn,Zn)2Fe+++3(PO4)4(OH)3•2(H2O)
[8 empty] | Jahnsite-(CaMnFe) |  | CaMn++Fe++2Fe+++2(PO4)4(OH)2•8(H2O)
[8 empty] | Jahnsite-(CaMnMg) |  | CaMnMg2Fe+++2(PO4)4(OH)2•8(H2O)
[8 empty] | Jahnsite-(CaMnMn) |  | CaMn++Mn++2Fe+++2(PO4)4(OH)2•8(H2O)
[8 empty] | Jahnsite-(MnMnMn) |  | MnMnMn2Fe+++2(PO4)4(OH)2•8(H2O)
[8 empty] | Rittmannite |  | Mn++Mn++Fe++Al2(OH)2(PO4)4•8(H2O)
[8 empty] | Whiteite-(MnFeMg) |  | (Mn++,Ca)(Fe++,Mn++)Mg2Al2(PO4)4(OH)2•8(H2O)
[8 empty] | Whiteite-(CaFeMg) |  | Ca(Fe++,Mn++)Mg2Al2(PO4)4(OH)2•8(H2O)
[8 empty] | Whiteite-(CaMnMg) |  | CaMn++Mg2Al2(PO4)4(OH)2•8(H2O)
[8 empty] | Jahnsite-(CaFeFe) |  | (Ca,Mn)(Fe++,Mn++)Fe++2Fe+++2(PO4)4(OH)2•8(H2O)
[8 empty] | Jahnsite-(NaFeMg) |  | NaFe+++Mg2Fe+++2(PO4)4(OH)2•8H2O
[8 empty] | Jahnsite-(CaMgMg) |  | CaMgMg2Fe+++2(PO4)4(OH)2•8H2O
[8 empty] | Jahnsite-(NaMnMg) |  | NaMnMg2Fe+++2(PO4)4(OH)2•8H2O
[8 empty] | Manganosegelerite |  | (Mn,Ca)(Mn,Fe++,Mg)Fe+++(PO4)2(OH)•4(H2O)
[8 empty] | Overite |  | CaMgAl(PO4)2(OH)•4(H2O)
[8 empty] | Segelerite |  | CaMgFe+++(PO4)2(OH)•4(H2O)
[8 empty] | Wilhelmvierlingite |  | CaMn++Fe+++(PO4)2(OH)•2(H2O)
[8 empty] | Juonniite |  | CaMgSc(PO4)2(OH)•4(H2O)
[8 empty] | Calcioferrite |  | Ca4Fe++(Fe+++,Al)4(PO4)6(OH)4•12(H2O)
[8 empty] | Kingsmountite |  | (Ca,Mn++)4(Fe++,Mn++)Al4(PO4)6(OH)4•12(H2O)
[8 empty] | Montgomeryite |  | Ca4MgAl4(PO4)6(OH)4•12(H2O)
[8 empty] | Zodacite |  | Ca4Mn++Fe+++4(PO4)6(OH)4•12(H2O)
[8 empty] | Arseniosiderite |  | Ca2Fe+++3(AsO4)3O2•3(H2O)
[8 empty] | Kolfanite |  | Ca2Fe+++3O2(AsO4)3•2(H2O)
[8 empty] | Sailaufite |  | Ca2Mn3O2(AsO4)2(CO3)•3(H2O)
[8 empty] | Lunokite |  | (Mn,Ca)(Mg,Fe++,Mn)Al(PO4)2(OH)•4(H2O)
[8 empty] | Pararobertsite |  | Ca2Mn+++3(PO4)3O2•3(H2O)
[8 empty] | Robertsite |  | Ca6Mn+++9(PO4)9O6(H2O)6•3(H2O)
[8 empty] | Mitridatite |  | Ca2Fe+++3(PO4)3O2•3(H2O)
[8 empty] | Matveevite |  | KTiMn2Fe+++2(PO4)4(OH)3•15(H2O)
[8 empty] | Mantienneite |  | KMg2Al2Ti(PO4)4(OH)3•15(H2O)
[8 empty] | Paulkerrite |  | K(Mg,Mn)2(Fe+++,Al)2Ti(PO4)4(OH)3•15(H2O)
[8 empty] | Benyacarite |  | (H2O,K)2Ti(Mn++,Fe++)2(Fe+++,Ti)2Ti(PO4)4(O,F)2•14(H2O)
[8 empty] | Xanthoxenite |  | Ca4Fe+++2(PO4)4(OH)2•3(H2O)
[8 empty] | Mahnertite |  | (Na,Ca)Cu++3(AsO4)2Cl•5(H2O)
[8 empty] | Andyrobertsite |  | KCdCu5(AsO4)4[As(OH)2O2]•2(H2O)
[8 empty] | Calcioandyrobertsite-1M |  | KCaCu5(AsO4)4[As(OH)2O2]•2(H2O)
[8 empty] | Calcioandyrobertsite-2O |  | KCaCu5(AsO4)4[As(OH)2O2]•2(H2O)
[8 empty] | Englishite |  | K3Na2Ca10Al15(PO4)21(OH)7•26(H2O)
[8 empty] | Bouazzerite |  | Bi6(Mg,Co)11Fe14[AsO4]18O12(OH)4(H2O)86
Phosphates, etc: With large and medium-sized cations, (OH, etc.):RO4 = 1:l
[8 empty] | Johnwalkite |  | K(Mn++,Fe+++,Fe++)2(Nb,Ta)(PO4)2O2((H2O),OH)2
[8 empty] | Olmsteadite |  | KFe++2(Nb,Ta)(PO4)2O2•2(H2O)
[8 empty] | Gatumbaite |  | CaAl2(PO4)2(OH)2•(H2O)
[8 empty] | Camgasite |  | CaMg(AsO4)(OH)•5(H2O)
[8 empty] | Meurigite-Na |  | [Na(H2O)2.5][Fe+++8(PO4)6(OH)7(H2O)4]
[8 empty] | Meurigite-K |  | [K(H2O)2.5][Fe+++8(PO4)6(OH)7(H2O)4]
[8 empty] | Phosphofibrite |  | KCuFe+++15(PO4)12(OH)12•12(H2O)
[8 empty] | Jungite |  | Ca2Zn4Fe+++8(PO4)9(OH)9•16(H2O)
[8 empty] | Wycheproofite |  | NaAlZr(PO4)2(OH)2•(H2O)
[8 empty] | Ercitite |  | Na2(H2O)4[Mn+++2(OH)2(PO4)2]
[8 empty] | Mrazekite |  | Bi+++2Cu++3(PO4)2O2(OH)2•2(H2O)
[8 empty] | Attikaite |  | Ca3Cu2Al2(AsO4)4(OH)4•2H2O
Phosphates, etc: With large and medium-sized cations, (OH, etc.):RO4 > 1:1 and < 2:1
[8 empty] | Alumopharmacosiderite |  | KAl4(AsO4)3(OH)4•6•5(H2O)
[8 empty] | Barium-alumopharmacosiderite |  | BaAl4(AsO4)3(OH)5•5(H2O)
[8 empty] | Bariopharmacosiderite |  | BaFe+++4(AsO4)3(OH)5•5(H2O)
[8 empty] | Pharmacosiderite |  | KFe+++4(AsO4)3(OH)4•6-7(H2O)
[8 empty] | Natropharmacosiderite |  | (Na,K)2Fe+++4(AsO4)3(OH)5•7(H2O)
[8 empty] | Barium-zinc-alumopharmacosiderite |  | (Ba,K)0.5(Zn,Cu)0.5(Al,Fe)4(AsO4)3•5(H2O)
[8 empty] | Matioliite |  | NaMgAl5(PO4)4(OH)6•2H2O
[8 empty] | IMA2008-056 |  | NaMn++Fe+++5(PO4)4(OH)6•2H2O
[8 empty] | Dufrenite |  | Fe++Fe+++4(PO4)3(OH)5•2(H2O)
[8 empty] | Burangaite |  | (Na,Ca)2(Fe++,Mg)2Al10(PO4)8(OH,O)12•4(H2O)
[8 empty] | Natrodufrenite |  | Na(Fe+++,Fe++)(Fe+++,Al)5(PO4)4(OH)6•2(H2O)
[8 empty] | Kidwellite |  | Na(Fe+++,Cu)9+x(PO4)6(OH)11•3(H2O)
[8 empty] | Richelsdorfite |  | Ca2Cu5Sb(AsO4)4Cl(OH)6•6(H2O)
[8 empty] | Bleasdaleite |  | (Ca,Fe+++)2Cu5(Bi,Cu)(PO4
[8 empty] | Matulaite |  | CaAl18(PO4)12(OH)20•28(H2O)
[8 empty] | Krasnovite |  | Ba(Al,Mg)(PO4,CO3)(OH)2•(H2O)
Phosphates, etc: With large and medium-sized cations, (OH, etc.):RO4 = 2:1
[8 empty] | Foggite |  | CaAl(PO4)(OH)2•(H2O)
[8 empty] | Cyrilovite |  | NaFe+++3(PO4)2(OH)4•2(H2O)
[8 empty] | Millisite |  | (Na,K)CaAl6(PO4)4(OH)9•3(H2O)
[8 empty] | Wardite |  | NaAl3(PO4)2(OH)4•2(H2O)
[8 empty] | Agardite-(Dy) |  | (Dy,La,Ca)Cu6(AsO4)3(OH)6•3(H2O)
[8 empty] | Agardite-(Ca) |  | CaCu6(AsO4)3(OH)6•3(H2O)
[8 empty] | Agardite-(Ce) |  | (Ce,Ca)Cu6(AsO4)3(OH)6•3(H2O)
[8 empty] | Agardite-(La) |  | (La,Ca)Cu6(AsO4)3(OH)6•3(H2O)
[8 empty] | Agardite-(Nd) |  | (Pb,Nd,Y,La,Ca)Cu6(AsO4)3(OH)6•3(H2O)
[8 empty] | Agardite-(Y) |  | (Y,Ca)Cu6(AsO4)3(OH)6•3(H2O)
[8 empty] | Goudeyite |  | (Al,Y)Cu6(AsO4)3(OH)6•3(H2O)
[8 empty] | Zalesiite |  | (Ca,Y)Cu6[(AsO4)2(AsO3OH)(OH)6]•3(H2O)
[8 empty] | Mixite |  | BiCu6(AsO4)3(OH)6•3(H2O)
[8 empty] | Petersite-(Y) |  | (Y,Ce,Nd,Ca)Cu6(PO4)3(OH)6•3(H2O)
[8 empty] | Plumboagardite |  | (Pb,REE,Ca)Cu6(AsO4)3(OH)6•3(H2O)
[8 empty] | Calciopetersite |  | CaCu6[(PO4)2(PO3OH)(OH)6]•3(H2O)
[8 empty] | Joelbruggerite |  | Pb3Zn3Sb+++++As2O13(OH)
[8 empty] | Wallkilldellite-(Fe) |  | (Ca,Cu)4Fe6[(As,Si)O4]4(OH)8•18(H2O)
[8 empty] | Wallkilldellite |  | Ca4Mn++6As+++++4O16(OH)8•18(H2O)
[8 empty] | Angastonite |  | CaMgAl2(PO4)2(OH)4?7H2O
Phosphates, etc: With large and medium-sized cations, (OH, etc.):RO4 > 2:1
[8 empty] | Esperanzaite |  | NaCa2Al2(As+++++O4)2F4(OH)•2(H2O)
[8 empty] | Morinite |  | NaCa2Al2(PO4)2(F,OH)5•2(H2O)
[8 empty] | Clinotyrolite |  | Ca2Cu9[(As,S)O4]4(OH)10•10(H2O)
[8 empty] | Tyrolite |  | CaCu5(AsO4)2(CO3)(OH)4•6(H2O)
[8 empty] | Natrobetpakdalite |  | (Na,Ca)3Fe+++2(As2Mo6O28)•15(H2O)
[8 empty] | Betpakdalite |  | [Mg(H2O)6]Ca2(H2O)13[Mo++++++8As+++++2Fe+++3O36(OH)]•4(H2O)
[8 empty] | Melkovite |  | CaFe+++H6(MoO4)4(PO4)•6(H2O)
[8 empty] | Phosphovanadylite |  | (Ba,Ca,K,Na)x[(V,Al)4P2(O,OH)16]•12(H2O)
[8 empty] | Yukonite |  | Ca7Fe+++11(AsO4)9O10•24.3(H2O)
[8 empty] | Gutsevichite |  | Al3(PO4)2(OH)3•8(H2O)
[8 empty] | Delvauxite |  | CaFe+++4(PO4,SO4)2(OH)8•4-6(H2O)
[8 empty] | Santafeite |  | (Mn,Fe,Al,Mg)2(Mn++++,Mn++)2(Ca,Sr,Na)3(VO4,AsO4)4(OH)3•2(H2O)
Phosphates, etc: With only large cations
[8 empty] | Natrophosphate |  | Na7(PO4)2F•19(H2O)
[8 empty] | Isoclasite |  | Ca2(PO4)(OH)•2(H2O)
[8 empty] | Lermontovite |  | U++++(PO4)(OH)•(H2O)
[8 empty] | Vyacheslavite |  | U++++(PO4)(OH)•2.5(H2O)
Phosphates, etc: With CO3, SO4, SiO4
[8 empty] | Girvasite |  | NaCa2Mg3(PO4)2[PO2(OH)2](CO3)(OH)2•4(H2O)
[8 empty] | Voggite |  | Na2Zr(PO4)(CO3)(OH)•2(H2O)
[8 empty] | Peisleyite |  | Na3Al16(SO4)2(PO4)10(OH)17•20(H2O)
[8 empty] | Perhamite |  | Ca3Al7(SiO4)3(PO4)4(OH)3•16.5(H2O)
[8 empty] | Saryarkite-(Y) |  | Ca(Y,Th)Al5(SiO4)2(PO4,SO4)2(OH)7•6(H2O)
[8 empty] | Micheelsenite |  | (Ca,Y)3Al[PO3OH,CO3](CO3)(OH)6•12(H2O)
[8 empty] | Parwanite |  | (Na,K)(Mg,Ca)4Al8(PO4)8(CO3)(OH)7•30H2O
[8 empty] | Skorpionite |  | Ca3Zn2(PO4)2CO3(OH)2•H2O
Uranyl Phosphates and Arsenates
Uranyl Phosphates and Arsenates: UO2:RO4 = 1:2
[8 empty] | Orthowalpurgite |  | (UO2)Bi4O4(AsO4)2•2(H2O)
[8 empty] | Phosphowalpurgite |  | (UO2)Bi4(PO4)O4•2(H2O)
[8 empty] | Walpurgite |  | Bi4(UO2)(AsO4)2O4•2(H2O)
[8 empty] | Hallimondite |  | Pb2(UO2)(AsO4)2
[8 empty] | Parsonsite |  | Pb2(UO2)(PO4)2•2(H2O)
[8 empty] | Ulrichite |  | CaCu(UO2)(PO4)2•4(H2O)
[8 empty] | Lakebogaite |  | CaNaFe+++2H(UO2)2(PO4)4(OH)2(H2O)8
Uranyl Phosphates and Arsenates: UO2:RO4 = 1:1
[8 empty] | Metarauchite |  | Ni(UO2)2(AsO4)2•8H2O
[8 empty] | Autunite |  | Ca(UO2)2(PO4)2•10-12(H2O)
[8 empty] | Heinrichite |  | Ba(UO2)2(AsO4)2•10-12(H2O)
[8 empty] | Kahlerite |  | Fe++(UO2)2(AsO4)2•10-12(H2O)
[8 empty] | Uranocircite |  | Ba(UO2)2(PO4)2•12(H2O)
[8 empty] | Novacekite |  | Mg(UO2)2(AsO4)2•12(H2O)
[8 empty] | Torbernite |  | Cu(UO2)2(PO4)2•8-12(H2O)
[8 empty] | Uranospinite |  | Ca(UO2)2(AsO4)2•10(H2O)
[8 empty] | Zeunerite |  | Cu(UO2)2(AsO4)2•10-16(H2O)
[8 empty] | Xiangjiangite |  | (Fe+++,Al)(UO2)4(PO4)2(SO4)2(OH)•22(H2O)
[8 empty] | Saleeite |  | Mg(UO2)2(PO4)2•10(H2O)
[8 empty] | Bassetite |  | Fe++(UO2)2(PO4)2•8(H2O)
[8 empty] | Metazeunerite |  | Cu(UO2)2(AsO4)2•8(H2O)
[8 empty] | Meta-autunite |  | Ca(UO2)2(PO4)2•2-6(H2O)
[8 empty] | Metauranocircite |  | Ba(UO2)2(PO4)2•6-8(H2O)
[8 empty] | Metauranospinite |  | Ca(UO2)2(AsO4)2•8(H2O)
[8 empty] | Metaheinrichite |  | Ba(UO2)2(AsO4)2•8(H2O)
[8 empty] | Metakahlerite |  | Fe++(UO2)2(AsO4)2•8(H2O)
[8 empty] | Metakirchheimerite |  | Co(UO2)2(AsO4)2•8(H2O)
[8 empty] | Metalodevite |  | Zn(UO2)2(AsO4)2•10(H2O)
[8 empty] | Metanovacekite |  | Mg(UO2)2(AsO4)2•4-8(H2O)
[8 empty] | Metatorbernite |  | Cu(UO2)2(PO4)2•8(H2O)
[8 empty] | Lehnerite |  | Mn[UO2/PO4]2•8(H2O)
[8 empty] | Przhevalskite |  | Pb(UO2)2(PO4)2•4(H2O)
[8 empty] | Uramarsite |  | (NH4,H3O)2(UO2)2(AsO4,PO4)2•6H2O
[8 empty] | Trogerite |  | H2(UO2)2(AsO4)2•8(H2O)
[8 empty] | Abernathyite |  | K(UO2)(AsO4)•4(H2O)
[8 empty] | Chernikovite |  | (H3O)2(UO2)2(PO4)2•6(H2O)
[8 empty] | Meta-ankoleite |  | K2(UO2)2(PO4)2•6(H2O)
[8 empty] | Natrouranospinite |  | (Na2,Ca)(UO2)2(AsO4)2•5(H2O)
[8 empty] | Uramphite |  | (NH4)(UO2)(PO4)•3(H2O)
[8 empty] | Chistyakovaite |  | Al(UO2)2(AsO4)2(F,OH)•6.5H2O
[8 empty] | Threadgoldite |  | Al(UO2)2(PO4)2(OH)•8(H2O)
[8 empty] | Arsenuranospathite |  | HAl(UO2)4(AsO4)4•40(H2O)
[8 empty] | Uranospathite |  | Al1-x[]x[(UO2)(PO4)]2(H2O)20+3xF1-3x
[8 empty] | Vochtenite |  | (Fe++,Mg)Fe+++[(UO2)(PO4)]4(OH)•12-13(H2O)
[8 empty] | Coconinoite |  | Fe+++2Al2(UO2)2(PO4)4(SO4)(OH)2•18(H2O)
[8 empty] | Ranunculite |  | HAl(UO2)(PO4)(OH)3•4(H2O)
[8 empty] | Triangulite |  | Al3(UO2)4(PO4)4(OH)5•5(H2O)
[8 empty] | Furongite |  | Al2(UO2)(PO4)3(OH)2•8(H2O)
[8 empty] | Sabugalite |  | HAl(UO2)4(PO4)4•16(H2O)
Uranyl Phosphates and Arsenates: UO2:RO4 = 3:2
[8 empty] | Francoisite-(Ce) |  | (Ce,Nd,Ca)[(UO2)3O(OH)(PO4)2]•6(H2O)
[8 empty] | Francoisite-(Nd) |  | (Nd,Y,Sm,Ce)(UO2)3(PO4)2O(OH)•6(H2O)
[8 empty] | Phuralumite |  | Al2(UO2)3(PO4)2(OH)6•10(H2O)
[8 empty] | Upalite |  | Al(UO2)3(PO4)2O(OH)•7(H2O)
[8 empty] | Arsenuranylite |  | Ca(UO2)4(AsO4)2(OH)4•6(H2O)
[8 empty] | Kivuite |  | (Th,Ca,Pb)H2(UO2)4(PO4)2(OH)8•7(H2O)
[8 empty] | Yingjiangite |  | (K2,Ca)(UO2)7(PO4)4(OH)6•6(H2O)
[8 empty] | Renardite |  | Pb(UO2)4(PO4)2(OH)4•7(H2O)
[8 empty] | Dewindtite |  | Pb3[H(UO2)3O2(PO4)2]2•12(H2O)
[8 empty] | Phosphuranylite |  | KCa(H3O)3(UO2)7(PO4)4O4•8(H2O)
[8 empty] | Hugelite |  | Pb2(UO2)3(AsO4)2(OH)4•3(H2O)
[8 empty] | Dumontite |  | Pb2(UO2)3O2(PO4)2•5(H2O)
[8 empty] | Arsenovanmeersscheite |  | U(OH)4[(UO2)3(AsO4)2(OH)2]•4H2O
[8 empty] | Metavanmeersscheite |  | U++++++(UO2)3(PO4)2(OH)6•2(H2O)
[8 empty] | Vanmeersscheite |  | U++++++(UO2)3(PO4)2(OH)6•4(H2O)
[8 empty] | Althupite |  | ThAl(UO2)7(PO4)4(OH)5•15(H2O)
[8 empty] | Mundite |  | Al(UO2)3(PO4)2(OH)3•5(H2O)
[8 empty] | Phurcalite |  | Ca2(UO2)3O2(PO4)2•7(H2O)
[8 empty] | Bergenite |  | Ca2Ba4[(UO3)2O2(PO4)2]3
[8 empty] | Nielsbohrite |  | K(UO2)3(AsO4)(OH)4•H2O
Uranyl Phosphates and Arsenates: Unclassified
[8 empty] | Moreauite |  | Al3(UO2)(PO4)3(OH)2•13(H2O)
[8 empty] | Sreinite |  | Pb2(UO2)11(BiO)8(PO4)5(OH)19•6(H2O)
[8 empty] | Asselbornite |  | (Pb,Ba)(UO2)6(BiO)4(AsO4)2(OH)12•3(H2O)
[8 empty] | Kamitugaite |  | PbAl(UO2)5(PO4)2(OH)9•9.5(H2O)
Polyphosphates, Polyarsenates, [4]-Polyvanadates
Polyphosphates, Polyarsenates, [4]-Polyvanadates: Polyphosphates, etc., without OH and H2O; dimers of corner-sharing RO4 tetrahedra.
[8 empty] | Blossite |  | Cu2V+++++2O7
[8 empty] | Ziesite |  | Cu2V+++++2O7
[8 empty] | Chervetite |  | Pb2V2O7
[8 empty] | Pyrocoproite |  | (Mg(K,Na))2P2O7
[8 empty] | Pyrophosphite |  | K2CaP2O7
[8 empty] | Petewilliamsite |  | (Ni,Co,Cu)30(As2O7)15
Polyphosphates, Polyarsenates, [4]-Polyvanadates: Polyphosphates, etc., with H2O only
[8 empty] | Fianelite |  | Mn++2V+++++(V+++++,As+++++)O7•2(H2O)
[8 empty] | Canaphite |  | CaNa2P2O7•4(H2O)
[8 empty] | Pintadoite |  | Ca2V2O7•9(H2O)
[8 empty] | Arnhemite |  | (K,Na)2Mg2(P2O7)•5(H2O)
[8 empty] | Wooldridgeite |  | Na2CaCu++2(P2O7)2•10(H2O)
[8 empty] | Kanonerovite |  | MnNa3P3O10•12(H2O)
Polyphosphates, Polyarsenates, [4]-Polyvanadates: Polyphosphates, etc, with OH and H2O
[8 empty] | Martyite |  | Zn3V2O7(OH)2•2H2O
[8 empty] | Volborthite |  | Cu++3V+++++2O7(OH)2•2(H2O)
Polyphosphates, Polyarsenates, [4]-Polyvanadates: Ino-[4]-vanadates
[8 empty] | Ankinovichite |  | (Ni,Zn)Al4(VO3)2(OH)12(H2O)2.5
[8 empty] | Alvanite |  | (Zn,Ni)Al4(VO3)2(OH)12•2(H2O)
Unclassified Strunz PHOSPHATES, ARSENATES, VANADATES
Unclassified Strunz PHOSPHATES, ARSENATES, VANADATES: Unknown
[8 empty] | Kamarizaite |  | Fe+++3(AsO4)2(OH)3•3H2O
[8 empty] | IMA2009-002 |  | Cu3(AsO4)2
[8 empty] | IMA2009-005 |  | (Y,Ca,REE)5[(Si,P)O4]3F
[8 empty] | Chernovite-(Ce) |  | (Ce,Y)(AsO4)
[8 empty] | Arsenobismite |  | Bi2(AsO4)(OH)3
[8 empty] | Slavkovite |  | Cu13(AsO4)6(AsO3OH)4•23(H2O)
[8 empty] | IMA2000-020 |  | Fe4[AsO3OH]5[AsO2(OH)2]2•20(H2O)
[8 empty] | IMA2009-016 |  | Cu4H(AsO4)2(OH)3•H2O
[8 empty] | IMA2008-063 |  | Pb[Zn0.25,[]0.75]Fe3H(AsO4)2(OH)6
[8 empty] | Lapeyreite |  | Cu3O[AsO3(OH)]2•H2O
[8 empty] | Sodium-autunite |  | Na2(UO2)2(PO4)2•8(H2O)
[8 empty] | Pseudo-autunite |  | (H3O)4Ca2(UO2)2(PO4)4•5(H2O)
[8 empty] | Cheralite-(Ce) |  | (Ce,Ca,Th)(P,Si)O4
[8 empty] | Laubmannite |  | Fe++3Fe+++6(PO4)4(OH)12
[8 empty] | Spodiosite |  | Ca2(PO4)F
[8 empty] | Sodium |  | meta-autunite!
[8 empty] | Kerstenite |  | PbSeO4
[8 empty] | Lewisite |  | (Ca,Fe++,Na)2(Sb,Ti)2O7
[8 empty] | Coeruleolactite |  | (Ca,Cu)Al6(PO4)4(OH)8•4-5(H2O)
[8 empty] | Vanuranylite |  | (H3O,Ba,Ca,K)1.6(UO2)2V2O8•4(H2O)
[8 empty] | Viseite |  | Ca10Al24(SiO4)6(PO4)7O22F3•72(H2O)
SILICATES (Germanates)
[8 empty] | Unclassified |  | Strunz
[8 empty] | Ivanyukite-Cu |  | Cu[Ti4(OH)2O2(SiO4)3]•7H2O
[8 empty] | Ivanyukite-Na |  | Na2[Ti4O2(OH)2(SiO4)3]•6H2O
[8 empty] | Ivanyukite-K |  | K2[Ti4(OH)2O2(SiO4)3]•9H2O
[8 empty] | IMA2009-001 |  | Ba5(Ca,REE,Y)22(Ti,Nb)18(SiO4)4[(PO4),(SiO4)]4(BO3)9O22[(OH),F]43(H2O)1.5
[8 empty] | IMA2003-019 |  | Na6Sr12Ba2Zr13Si39B4O123(OH)6
Nesosilicates
Nesosilicates: Nesosilicates without additional anions; cations in tetrahedral [4] coordination
[8 empty] | Eucryptite |  | LiAlSiO4
[8 empty] | Phenakite |  | Be2SiO4
[8 empty] | Willemite |  | Zn2SiO4
[8 empty] | Liberite |  | Li2BeSiO4
Nesosilicates: Nesosilicates without additional anions; cations in [4] and greater coordination
[8 empty] | Trimerite |  | CaMn2Be3(SiO4)3
[8 empty] | Larsenite |  | PbZnSiO4
[8 empty] | Esperite |  | PbCa3Zn4(SiO4)4
[8 empty] | Rondorfite |  | Ca8Mg(SiO4)4Cl2
Nesosilicates: Nesosilicates without additional anions; cations in octahedral [6] coordination
[8 empty] | Forsterite |  | Mg2SiO4
[8 empty] | Glaucochroite |  | CaMnSiO4
[8 empty] | Fayalite |  | Fe++2SiO4
[8 empty] | Kirschsteinite |  | CaFe++SiO4
[8 empty] | Laihunite |  | Fe++Fe+++2(SiO4)2
[8 empty] | Liebenbergite |  | (Ni,Mg)2SiO4
[8 empty] | Tephroite |  | Mn2SiO4
[8 empty] | Monticellite |  | CaMgSiO4
[8 empty] | Ringwoodite |  | Mg2SiO4
[8 empty] | Chesnokovite |  | Na2[SiO2(OH)2]•8H2O
Nesosilicates: Nesosilicates without additional anions; cations in [6] and/or greater coordination
[8 empty] | Larnite |  | Ca2SiO4
[8 empty] | Merwinite |  | Ca3Mg(SiO4)2
[8 empty] | Bredigite |  | Ca7Mg(SiO4)4
[8 empty] | Almandine |  | Fe++3Al2(SiO4)3
[8 empty] | Grossular |  | Ca3Al2(SiO4)3
[8 empty] | Pyrope |  | Mg3Al2(SiO4)3
[8 empty] | Spessartine |  | Mn++3Al2(SiO4)3
[8 empty] | Hibschite |  | Ca3Al2(SiO4)3-x(OH)4x(x=0.2-1.5)
[8 empty] | Henritermierite |  | Ca3(Mn,Al)2(SiO4)2(OH)4
[8 empty] | Katoite |  | Ca3Al2(SiO4)3-x(OH)4x
[8 empty] | Knorringite |  | Mg3Cr2(SiO4)3
[8 empty] | Uvarovite |  | Ca3Cr2(SiO4)3
[8 empty] | Calderite |  | (Mn++,Ca)3(Fe+++,Al)2(SiO4)3
[8 empty] | Andradite |  | Ca3Fe+++2(SiO4)3
[8 empty] | Majorite |  | Mg3(Fe,Al,Si)2(SiO4)3
[8 empty] | Morimotoite |  | Ca3TiFe++Si3O12
[8 empty] | Schorlomite |  | Ca3(Ti,Fe+++,Al)2[(Si,Fe+++,Fe++)O4]3
[8 empty] | Goldmanite |  | Ca3(V,Al,Fe+++)2(SiO4)3
[8 empty] | Kimzeyite |  | Ca3(Zr,Ti)2(Si,Al,Fe+++)3O12
[8 empty] | Holtstamite |  | Ca3(Al,Mn+++)2(SiO4)2(OH)4
[8 empty] | Wadalite |  | Ca6Al5Si2O16Cl3
[8 empty] | IMA2008-035 |  | CeSiO4
[8 empty] | Coffinite |  | U(SiO4)1-x(OH)4x
[8 empty] | Hafnon |  | HfSiO4
[8 empty] | Thorite |  | ThSiO4
[8 empty] | Thorogummite |  | Th(SiO4)1-x(OH)4x
[8 empty] | Zircon |  | ZrSiO4
[8 empty] | Huttonite |  | ThSiO4
[8 empty] | Tombarthite-(Y) |  | Y4(Si,H4)4O12-x(OH)4+2x
[8 empty] | Eulytite |  | Bi4(SiO4)3
[8 empty] | Reidite |  | ZrSiO4
Nesosilicates: Nesosilicates with additional (O,OH,F,H2O);
[8 empty] | Beryllite |  | Be3SiO4(OH)2•(H2O)
[8 empty] | Euclase |  | BeAlSiO4(OH)
[8 empty] | Sverigeite |  | NaMnMgSn++++Be2Si3O12(OH)
[8 empty] | Hodgkinsonite |  | MnZn2SiO4(OH)2
[8 empty] | Gerstmannite |  | (Mg,Mn)2ZnSiO4(OH)2
[8 empty] | Clinohedrite |  | CaZnSiO4•(H2O)
[8 empty] | Stringhamite |  | CaCuSiO4•2(H2O)
[8 empty] | Katoptrite |  | (Mn,Mg)13(Al,Fe+++)4Sb+++++2Si2O28
[8 empty] | Yeatmanite |  | Mn++9Zn6Sb+++++2Si4O28
[8 empty] | Sphaerobertrandite |  | Be3SiO4(OH)2
Nesosilicates: Nesosilicates with additional anions;
[8 empty] | Sillimanite |  | Al2SiO5
[8 empty] | Franciscanite-III |  | Mn++6V+++++2Si2(O,OH)14
[8 empty] | Orebroite-III |  | Mn++6(Fe+++,Sb+++++)2Si2(O,OH)14
[8 empty] | Welinite-III |  | Mn++6(W++++++,Mg)2Si2(O,OH)14
[8 empty] | Franciscanite-VIII |  | Mn++3(V+++++,[])1-x(SiO4)(O,OH)3(x=0.5)
[8 empty] | Welinite-VIII |  | (Mn++,Mg)3(W++++++,Mn+++)1-x(SiO4)(O,OH)3
[8 empty] | Andalusite |  | Al2SiO5
[8 empty] | Kanonaite |  | (Mn+++,Al)AlSiO5
[8 empty] | Kyanite |  | Al2SiO5
[8 empty] | Mullite |  | Al(4+2x)Si(2-2x)O(10-x)
[8 empty] | Boromullite |  | Al4.5SiB0.5O9.5
[8 empty] | Yoderite |  | Mg2(Al,Fe+++)6Si4O18(OH)2
[8 empty] | Staurolite |  | (Fe++,Mg)2Al9(Si,Al)4O20(O,OH)4
[8 empty] | Magnesiostaurolite |  | Mg(Mg,Li)3(Al,Mg)18Si8O44(OH)4
[8 empty] | Zincostaurolite |  | Zn2Al9Si4O23(OH)
[8 empty] | Topaz |  | Al2SiO4(F,OH)2
[8 empty] | Krieselite |  | (Al,Ga)2(Ge,C)O4
[8 empty] | Norbergite |  | Mg3(SiO4)(F,OH)2
[8 empty] | Kumtyubeite |  | Ca5(SiO4)2F2
[8 empty] | Alleghanyite |  | Mn5(SiO4)2(OH)2
[8 empty] | Chondrodite |  | (Mg,Fe++)5(SiO4)2(F,OH)2
[8 empty] | Reinhardbraunsite |  | Ca5(SiO4)2(OH,F)2
[8 empty] | Chegemite |  | Ca7(SiO4)3(OH)2
[8 empty] | Manganhumite |  | (Mn,Mg)7(SiO4)3(OH)2
[8 empty] | Humite |  | (Mg,Fe++)7(SiO4)3(F,OH)2
[8 empty] | Clinohumite |  | (Mg,Fe++)9(SiO4)4(F,OH)2
[8 empty] | Sonolite |  | Mn9(SiO4)4(OH,F)2
[8 empty] | Hydroxylclinohumite |  | Mg9(SiO4)4(OH,F)2
[8 empty] | Leucophoenicite |  | Mn7(SiO4)3(OH)2
[8 empty] | Ribbeite |  | (Mn++,Mg)5(SiO4)2(OH)2
[8 empty] | Jerrygibbsite |  | (Mn,Zn)9(SiO4)4(OH)2
[8 empty] | Ellenbergerite |  | Mg6TiAl6Si8O28(OH)10
[8 empty] | Chloritoid |  | (Fe++,Mg,Mn)2Al4Si2O10(OH)4
[8 empty] | Magnesiochloritoid |  | MgAl2SiO5(OH)2
[8 empty] | Ottrelite |  | (Mn,Fe++,Mg)2Al4Si2O10(OH)4
[8 empty] | Olmiite |  | CaMn[SiO3(OH)](OH)
[8 empty] | Poldervaartite |  | (Ca,Mn++)2SiO3(OH)2
Nesosilicates: Nesosilicates with additional anions; cations in > [6] ± [6] coordination
[8 empty] | Abswurmbachite |  | Cu++Mn+++6SiO12
[8 empty] | Braunite-I |  | Mn++Mn+++6SiO12
[8 empty] | Braunite-II |  | Mn++Mn+++6SiO12
[8 empty] | Neltnerite |  | CaMn+++6SiO12
[8 empty] | Langbanite |  | (Mn,Ca,Fe)++4(Mn+++,Fe+++)9Sb+++++Si2O24
[8 empty] | Malayaite |  | CaSnSiO5
[8 empty] | Vanadomalayaite |  | CaVOSiO4
[8 empty] | Titanite |  | CaTiSiO5
[8 empty] | Aluminocerite-(Ce) |  | (Ce,REE,Ca)9(Al,Fe+++)(SiO4)3[SiO3(OH)]4(OH)3
[8 empty] | Cerite-(Ce) |  | Ce+++9Fe+++(SiO4)6[(SiO3)(OH)](OH)3
[8 empty] | Cerite-(La) |  | (La,Ce,Ca)9(Mg,Fe+++)(SiO4)6[SiO3(OH)](OH)3
[8 empty] | Yftisite-(Y) |  | (Y,Dy,Er)4(Ti,Sn)O(SiO4)2(F,OH)6
[8 empty] | Trimounsite-(Y) |  | (Y,REE)2Ti2SiO9
[8 empty] | Sitinakite |  | Na2K(Ti,Nb)4O4(SiO4)2(O,OH)•4(H2O)
[8 empty] | Kittatinnyite |  | Ca2Mn+++2Mn++Si2O8(OH)4•9(H2O)
[8 empty] | Natisite |  | Na2(TiO)SiO4
[8 empty] | Paranatisite |  | Na2[TiO(SiO4)]
[8 empty] | Tornebohmite-(Ce) |  | (Ce,La,Nd)2Al(SiO4)2(OH)
[8 empty] | Tornebohmite-(La) |  | (La,Ce)2Al(SiO4)2(OH)
[8 empty] | Kuliokite-(Y) |  | (Y,REE)4Al(SiO4)2(OH)2F5
[8 empty] | Chantalite |  | CaAl2SiO4(OH)4
[8 empty] | Mozartite |  | CaMn+++SiO4(OH)
[8 empty] | Vuagnatite |  | CaAlSiO4(OH)
[8 empty] | Hatrurite |  | Ca3SiO5
[8 empty] | Jasmundite |  | Ca11(SiO4)4O2S
[8 empty] | Afwillite |  | Ca3Si2O4(OH)6
[8 empty] | Bultfonteinite |  | Ca2SiO2(OH,F)4
[8 empty] | Zoltaiite |  | BaV++++2V+++12Si2O27
[8 empty] | Tranquillityite |  | Fe++8(Zr,Y)2Ti3Si3O24
Nesosilicates: Nesosilicates with CO3, SO4, PO4, etc.
[8 empty] | Iimoriite-(Y) |  | Y2(SiO4)(CO3)
[8 empty] | Tundrite-(Ce) |  | Na2Ce2TiO2(SiO4)(CO3)2
[8 empty] | Tundrite-(Nd) |  | Na3(Nd,La)4(Ti,Nb)2(SiO4)2(CO3)3O4(OH)•2(H2O)
[8 empty] | Paraspurrite |  | Ca5(SiO4)2(CO3)
[8 empty] | Spurrite |  | Ca5(SiO4)2(CO3)
[8 empty] | Ternesite |  | Ca5(SiO4)2SO4
[8 empty] | Fluorcalciobritholite |  | (Ca,REE)5[(Si,P)O4]3F
[8 empty] | Britholite-(Ce) |  | (Ce,Ca,Th,La,Nd)5(SiO4,PO4)3(OH,F)
[8 empty] | Britholite-(Y) |  | (Y,Ca)5(SiO4,PO4)3(OH,F)
[8 empty] | Ellestadite-(Cl) |  | Ca5(SiO4,PO4,SO4)3(Cl,OH,F)
[8 empty] | Fluorbritholite-(Ce) |  | (Ca,Ce,La,Na)5(SiO4,PO4)3(OH,F)
[8 empty] | Ellestadite-(F) |  | Ca5(SiO4,PO4,SO4)3(F,OH,Cl)
[8 empty] | Ellestadite |  | Ca5(SiO4,PO4,SO4)3(F,OH,Cl)
[8 empty] | Ellestadite-(OH) |  | Ca5(SiO4,SO4)3(OH,Cl,F)
[8 empty] | Mattheddleite |  | Pb20(SiO4)7(SO4)4Cl4
[8 empty] | Tritomite-(Ce) |  | (Ce,La,Ca,Y,Th)5(Si,B)3(O,OH,F)13
[8 empty] | Tritomite-(Y) |  | (Y,Ca,La,Fe++)5(Si,B,Al)3(O,OH,F)13
Nesosilicates: Nesosilicates with BO3 triangles and/or B[4], Be[4] tetrahedra,
[8 empty] | Grandidierite |  | (Mg,Fe++)Al3(BO4)(SiO4)O
[8 empty] | Ominelite |  | (Fe++,Mg)Al3BSiO9
[8 empty] | Dumortierite |  | Al6.5-7(BO3)(SiO4)3(O,OH)3
[8 empty] | Holtite |  | Al6(Al,Ta)(BO3)[(SiO4,SbO4,AsO4)]3(O,OH)3
[8 empty] | Magnesiodumortierite |  | (Mg,Ti,[])<1(Al,Mg)2Al4Si3O18-y(OH)yB
[8 empty] | Garrelsite-V |  | Ba3NaSi2B7O16(OH)4
[8 empty] | Garrelsite-VIII |  | Ba3NaSi2B7O16(OH)4
[8 empty] | Calcybeborosilite-(Y) |  | (REE,Ca)2[](B,Be)2(SiO4)2(OH,O)2
[8 empty] | Datolite |  | CaBSiO4(OH)
[8 empty] | Hingganite-(Yb) |  | (Yb,Y)2([])Be2Si2O8(OH)2
[8 empty] | Hingganite-(Ce) |  | (Ce,Ca)2([],Fe)Be2Si2O8[(OH),O]2
[8 empty] | Hingganite-(Y) |  | Y2([])Be2Si2O8(OH)2
[8 empty] | Bakerite |  | Ca4B4(BO4)(SiO4)3(OH)3•(H2O)
[8 empty] | Calciogadolinite |  | CaREE(Fe+++)Be2Si2O10
[8 empty] | Homilite |  | Ca2(Fe++,Mg)B2Si2O10
[8 empty] | Gadolinite-(Ce) |  | (Ce,La,Nd,Y)2Fe++Be2Si2O10
[8 empty] | Gadolinite-(Y) |  | Y2Fe++Be2Si2O10
[8 empty] | Minasgeraisite-(Y) |  | CaY2Be2Si2O10
[8 empty] | Melanocerite-(Ce) |  | (Ce,Th,Ca)5(Si,B)3O12(OH,F)•n(H2O)
[8 empty] | Stillwellite-(Ce) |  | (Ce,La,Ca)BSiO5
[8 empty] | Cappelenite-(Y) |  | Ba(Y,Ce)6Si3B6O24F2
[8 empty] | Hundholmenite-(Y) |  | (Y,REE,Ca,Na)15(Al,Fe+++)CaxAs+++1-x(Si,As+++++)Si6B3(O,F)48
[8 empty] | Proshchenkoite-(Y) |  | (Y,REE,Ca,Na,Mn)15Fe++Ca(P,Si)Si6B3(O,F)48
[8 empty] | Okanoganite-(Y) |  | (Na,Ca)3(Y,Ce)12Si6B2O27F14
[8 empty] | Vicanite-(Ce) |  | (Ca,Ce,La,Th)15As+++++(As+++0.5,Na0.5)Fe+++Si6B4O40F7
[8 empty] | Jadarite |  | LiNaB3SiO7(OH)
Nesosilicates: Uranyl neso- and polysilicates
[8 empty] | Soddyite |  | (UO2)2SiO4•2(H2O)
[8 empty] | Cuprosklodowskite |  | Cu[(UO2)(SiO2OH)]2•6(H2O)
[8 empty] | Oursinite |  | (Co,Mg)(H3O)2[(UO2)SiO4]2•3(H2O)
[8 empty] | Sklodowskite |  | (H3O)2Mg(UO2)2(SiO4)2•4(H2O)
[8 empty] | Boltwoodite |  | HK(UO2)(SiO4)•1.5(H2O)
[8 empty] | Kasolite |  | Pb(UO2)SiO4•(H2O)
[8 empty] | Uranophane |  | Ca(UO2)2SiO3(OH)2•5(H2O)
[8 empty] | Natroboltwoodite |  | (H3O)(Na,K)(UO2)SiO4•(H2O)
[8 empty] | Swamboite |  | U++++++H6(UO2)6(SiO4)6•30(H2O)
[8 empty] | Haiweeite |  | Ca[(UO2)2Si5O12(OH)2]•3(H2O)
[8 empty] | Metahaiweeite |  | Ca(UO2)2Si6O15•n(H2O),
[8 empty] | Weeksite |  | K2(UO2)2Si6O15•4(H2O)
[8 empty] | Coutinhoite |  | ThxBa1-2x(H2O)y(UO2)2Si5O13•H2O
[8 empty] | Ursilite |  | (Mg,Ca)4[(UO2)4(OH)5/(Si2O5)5.5]•13(H2O)
[8 empty] | Uranosilite |  | (U++++++O2)Si7O15
Nesosilicates: Garnet - Mn
[8 empty] | Yamatoite |  | (Mn++,Ca)3(V+++,Al)2(SiO4)3
[8 empty] | Hydrougrandite |  | (Ca,Mg,Fe++)3(Fe+++,Al)2(SiO4)3-x(OH)4x
Sorosilicates
Sorosilicates: Si2O7 groups, without non-tetrahedral anions; cations in tetrahedral [4] coordination
Sorosilicates: Si2O7 groups, without non-tetrahedral anions; cations in tetrahedral [4] and greater coordination
[8 empty] | Gugiaite |  | Ca2BeSi2O7
[8 empty] | Jeffreyite |  | (Ca,Na)2(Be,Al)Si2(O,OH)7
[8 empty] | Hardystonite |  | Ca2ZnSi2O7
[8 empty] | Akermanite |  | Ca2MgSi2O7
[8 empty] | Gehlenite |  | Ca2Al(AlSi)O7
[8 empty] | Melilite |  | (Ca,Na)2(Al,Mg,Fe++)(Si,Al)2O7
[8 empty] | Okayamalite |  | Ca2B2SiO7
[8 empty] | Cebollite |  | Ca5Al2(SiO4)3(OH)4
[8 empty] | Barylite |  | BaBe2Si2O7
[8 empty] | Clinobarylite |  | BaBe2Si2O7
[8 empty] | Andremeyerite |  | BaFe(Fe++,Mn,Mg)Si2O7
Sorosilicates: Si2O7 groups, without non-tetrahedral anions; cations in octahedral [6] and greater coordination
[8 empty] | Keiviite-(Y) |  | (Y,Yb)2Si2O7
[8 empty] | Gittinsite |  | CaZrSi2O7
[8 empty] | Keiviite-(Yb) |  | (Yb,Y)2Si2O7
[8 empty] | Thortveitite |  | (Sc,Y)2Si2O7
[8 empty] | Yttrialite-(Y) |  | (Y,Th)2Si2O7
[8 empty] | Khibinskite |  | K2ZrSi2O7
[8 empty] | Keldyshite |  | Na2-xHxZrSi2O7•n(H2O)
[8 empty] | Parakeldyshite |  | Na2ZrSi2O7
[8 empty] | Rankinite |  | Ca3Si2O7
[8 empty] | Barysilite |  | Pb8Mn(Si2O7)3
[8 empty] | Edgarbaileyite |  | Hg+6Si2O7
[8 empty] | Kristiansenite |  | Ca2ScSn(Si2O7)(Si2O6OH)
[8 empty] | Percleveite-(Ce) |  | (Ce,La,Nd)2Si2O7
Sorosilicates: Si2O7 groups, with additional anions; cations in tetrahedral [4] and greater coordination
[8 empty] | Bertrandite |  | Be4Si2O7(OH)2
[8 empty] | Hemimorphite |  | Zn4Si2O7(OH)2•(H2O)
[8 empty] | Junitoite |  | CaZn2Si2O7•(H2O)
[8 empty] | Axinite-(Fe) |  | Ca2Fe++Al2BO3Si4O12(OH)
[8 empty] | Axinite-(Mg) |  | Ca2MgAl2BO3Si4O12(OH)
[8 empty] | Axinite-(Mn) |  | Ca2Mn++Al2BO3Si4O12(OH)
[8 empty] | Tinzenite |  | (Ca,Mn,Fe)3Al2BO3Si4O12(OH)
[8 empty] | Vistepite |  | Mn++4Sn++++B2(SiO4)4(OH)2
[8 empty] | Boralsilite |  | Al16B6Si2O27
[8 empty] | Werdingite |  | (Mg,Fe)2Al14B4Si4O37
Sorosilicates: Si2O7 groups, with additional anions; cations in octahedral [6] and greater coordination
[8 empty] | Wadsleyite |  | (Mg,Fe++)2SiO4
[8 empty] | Hennomartinite |  | SrMn+++2Si2O7(OH)2•(H2O)
[8 empty] | Lawsonite |  | CaAl2Si2O7(OH)2•(H2O)
[8 empty] | Noelbensonite |  | BaMn+++2(Si2O7)(OH)2•(H2O)
[8 empty] | Itoigawaite |  | SrAl2Si2O7(OH)2•(H2O)
[8 empty] | Ilvaite |  | CaFe++2Fe+++Si2O7O(OH)
[8 empty] | Manganilvaite |  | CaFe++Fe+++(Mn,Fe++)(Si2O7)O(OH)
[8 empty] | Orthochevkinite |  | (Ce,La,Ca,Na,Th)4(Fe++,Mg)2(Ti,Fe+++)3Si4O22
[8 empty] | Tilleyite |  | Ca5Si2O7(CO3)2
[8 empty] | Cervandonite-(Ce) |  | (Ce,Nd,La)(Fe+++,Fe++,Ti++++,Al)3(SiO7)1-x+y(AsO3)1+x-y(OH)3x-3y
[8 empty] | Suolunite |  | Ca2Si2O5(OH)2•(H2O)
[8 empty] | Jaffeite |  | Ca4(Si3O7)(OH)6
[8 empty] | Fresnoite |  | Ba2TiSi2O8
[8 empty] | Marianoite |  | Na2Ca4(Nb,Zr)2(Si2O7)2(O,F)4
[8 empty] | Baghdadite |  | Ca3(Zr,Ti)Si2O9
[8 empty] | Janhaugite |  | (Na,Ca)3(Mn++,Fe++)3(Ti++++,Zr,Nb)2Si4O15(OH,F,O)3
[8 empty] | Burpalite |  | Na2CaZrSi2O7F2
[8 empty] | Cuspidine |  | Ca4Si2O7(F,OH)2
[8 empty] | Hiortdahlite |  | (Ca,Na,Y)3(Zr,Ti)Si2O7(F,O,OH)2
[8 empty] | Lavenite |  | (Na,Ca)2(Mn,Fe++)(Zr,Ti,Nb)Si2O7(O,OH,F)
[8 empty] | Niocalite |  | Ca14Nb2(Si2O7)4O6F2
[8 empty] | Wohlerite |  | NaCa2(Zr,Nb)Si2O7(O,OH,F)2
[8 empty] | Normandite |  | NaCa(Mn++,Fe++)(Ti,Nb,Zr)Si2O7(O,F)2
[8 empty] | IMA2008-024 |  | (Ca,Na,REE,[])7(Nb,Ti)[Si2O7]2OF3
[8 empty] | Nacareniobsite-(Ce) |  | NbNa3Ca3(Ce,La)(Si2O7)2OF3
[8 empty] | Mosandrite |  | Na(Na,Ca)2(Ca,Ce,Y)4(Ti,Nb,Zr)(Si2O7)2(O,F)2F3
[8 empty] | Rinkite |  | Na(Na,Ca)2(Ca,Ce)4(Ti,Nb)(Si2O7)2(O,F)2
[8 empty] | Hainite |  | Na4Ca8(Ti,Zr,Mn,Fe)3Si8O28F8
[8 empty] | Rosenbuschite |  | (Ca,Na)3(Zr,Ti)Si2O8F
[8 empty] | Kochite |  | Na2(Na,Ca)4Ca4(Mn,Ca)2Zr2Ti2(Si2O7)4(O,F)4F4
[8 empty] | Gotzenite |  | (Ca,Na)3(Ti,Al)Si2O7(F,OH)2
[8 empty] | Dovyrenite |  | Ca6Zr[Si2O7]2(OH)4
[8 empty] | Barytolamprophyllite |  | Ba2Na3(Fe+++,Ti)3(Si2O7)2(O,OH,F)4
[8 empty] | Ericssonite |  | BaMn++2Fe+++O[Si2O7](OH)
[8 empty] | Lamprophyllite |  | Na2(Sr,Ba)2Ti3(SiO4)4(OH,F)2
[8 empty] | Orthoericssonite |  | BaMn2(Fe+++O)Si2O7(OH)
[8 empty] | Seidozerite |  | (Na,Ca)2(Zr,Ti,Mn)2Si2O7(O,F)2
[8 empty] | Nabalamprophyllite |  | Ba(Na,Ba){Na3Ti[Ti2O2Si4O14](OH,F)2}
[8 empty] | Grenmarite |  | (Zr,Mn)2(Zr,Ti)(Mn,Na)(Na,Ca)4(Si2O7)2(O,F)4
[8 empty] | Murmanite |  | (Na,[])2{(Na,Ti)4[Ti2(O,H2O)4Si4O14](OH,F)2}•2H2O
[8 empty] | Epistolite |  | (Na,[])2{(Na,Ti)4[Nb2(O,H2O)4Si4O14](OH,F)2}•2H2O
[8 empty] | Lomonosovite |  | Na5Ti2O2(Si2O7)(PO4)
[8 empty] | Vuonnemite |  | Na11Nb2TiSi4O12(PO4)2O5F2
[8 empty] | Sobolevite |  | Na11(Na,Ca)4(Mg,Mn)Ti++++4(Si4O12)(PO4)4O5F3
[8 empty] | Phosphoinnelite |  | Ba4Na3Ti3Si4O14(PO4,SO4)2(O,F)3
[8 empty] | Innelite |  | (Na,Mg,Ca)2(Ba,K)4Ti3(Si2O7)2(SO4)2(OH,F)
[8 empty] | Polyphite-VIII |  | Na17Ca3Mg(Ti,Mn)4[Si2O7]2(PO4)6O2F6
[8 empty] | Yoshimuraite |  | (Ba,Sr)2(Mn,Fe)2(Ti,Fe)(Si2O7)2(PO4,SO4)(OH)
[8 empty] | Quadruphite-VII |  | Na14CaMgTi4[Si2O7]2(PO4)4O4F2
[8 empty] | Polyphite-VII |  | Na17Ca3Mg(Ti,Mn)4[Si2O7]2(PO4)6O2F6
[8 empty] | Quadruphite-VIII |  | Na14CaMgTi4(Si2O7)2(PO4)4O4F2
[8 empty] | Shkatulkalite |  | {(Na,Mn,Ca,[])4[Nb2(O,H2O)4Si4O14](OH,F)2}•2(H2O,[])
[8 empty] | Bornemanite |  | BaNa3{(Na,Ti)4[(Ti,Nb)2O2Si4O14](F,OH)2}•PO4
[8 empty] | Bykovaite |  | BaNa{(Na,Ti)4[(Ti,Nb)2(OH,O)3Si4O14](OH,F)2}•3H2O
[8 empty] | Nechelyustovite |  | (Ba,Na)2{(Na,Ti,Mn)4[(Ti,Nb)2O2Si4O14](OH,O,F)2}•4.5H2O
[8 empty] | Bafertisite |  | Ba(Fe++,Mn)2TiSi2O7(O,OH)2
[8 empty] | Hejtmanite |  | Ba(Mn,Fe++)2TiO(Si2O7)(OH,F)2
[8 empty] | Delindeite |  | Ba2(Na,K,[])3(Ti,Fe)[Ti2(O,OH)4Si4O14](H2O,OH)2
[8 empty] | Bussenite |  | Na2(Ba,Sr)2(Fe,Mn)TiSi2O7(CO3)(OH)3F
[8 empty] | Surkhobite |  | KBa3Ca2Na2(Mn,
[8 empty] | Jinshajiangite |  | Na2K5BaCa(Fe,Mn)8(Ti,Fe,Nb,Zr)4Si8O32(O,F,H2O)6
[8 empty] | Perraultite |  | (Na,Ca)2(Ba,K)2(Mn++,Fe++)8(Ti,Nb)4Si8O32(OH,F,O)6
[8 empty] | Dingdaohengite-(Ce) |  | (Ce,La)4Fe++(Ti,Fe++,Mg,Fe+++)2Ti2Si4O22
[8 empty] | Karnasurtite-(Ce) |  | (Ce,La,Th)(Ti,Nb)(Al,Fe+++)(Si,P)2O7(OH)4•3(H2O)
[8 empty] | Chevkinite-(Ce) |  | (Ce,La,Ca,Th)4(Fe++,Mg)2(Ti,Fe+++)3Si4O22
[8 empty] | Perrierite-(Ce) |  | (Ce,La,Ca)4(Fe++,Mg)2(Ti,Fe+++)3Si4O22
[8 empty] | Strontiochevkinite |  | (Sr,REE)4Fe(Ti,Zr)2Ti2Si4O22
[8 empty] | Rengeite |  | Sr4ZrTi4Si4O22
[8 empty] | Maoniupingite-(Ce) |  | (REE,Ca)4(Fe+++,Ti,Fe++,[])(Ti,Fe+++,Fe++,Nb)4Si4O22
[8 empty] | Matsubaraite |  | Sr4TiTi4Si4O22
[8 empty] | Polyakovite-(Ce) |  | (Ce,La,Nd,Pr,Ca)4(Mg,Fe++)(Cr,Fe+++)2(Ti,Nb)2Si4O22
[8 empty] | Fersmanite |  | Ca4(Na,Ca)4(Ti,Nb)4(Si2O7)2O8F3
[8 empty] | Belkovite |  | Ba3(Nb,Ti)6(Si2O7)2O12
[8 empty] | Nasonite |  | Pb6Ca4Si6O21Cl2
[8 empty] | Kentrolite |  | Pb2Mn+++2Si2O9
[8 empty] | Melanotekite |  | Pb2Fe+++2Si2O9
[8 empty] | Killalaite |  | 2Ca3Si2O7•(H2O)
[8 empty] | Stavelotite-(La) |  | La3Mn++3Cu++(Mn+++,Fe+++,Mn++++)26(Si2O7)6O30
[8 empty] | Biraite-(Ce) |  | Ce2Fe++(CO3)(Si2O7)
[8 empty] | Batisivite |  | (Ti,V,Cr)14Ba[Si2O7]O22
Sorosilicates: Sorosilicates with mixed SiO4 and Si2O7 groups; cations in tetrahedral [4] and greater coordination
[8 empty] | Harstigite |  | Ca6MnBe4(SiO4)2(Si2O7)2(OH)2
[8 empty] | Samfowlerite |  | Ca14Mn++3Zn2(Be,Zn)2Be6(SiO4)6(Si2O7)4(OH,F)6
[8 empty] | Davreuxite |  | MnAl6Si4O17(OH)2
[8 empty] | Queitite |  | Pb4Zn2(SiO4)(Si2O7)(SO4)
Sorosilicates: Sorosilicates with mixed SiO4 and Si2O7 groups; cations in octahedral [6] and greater coordination
[8 empty] | Epidote-(Sr) |  | CaSrAl2Fe+++(Si2O7)(SiO4)O(OH)
[8 empty] | Clinozoisite |  | Ca2Al3(SiO4)3(OH)
[8 empty] | Epidote-(Pb) |  | (Ca,Pb,Sr)2(Al,Fe+++)3(SiO4)(Si2O7)O(OH)
[8 empty] | Mukhinite |  | Ca2Al2V+++(SiO4)3(OH)
[8 empty] | Piemontite |  | Ca2(Al,Mn,Fe)3(SiO4)3(OH)
[8 empty] | Piemontite-(Sr) |  | (Ca,Mn++)(Sr,Ca)Mn+++(Al,Mn+++,Fe+++)2(SiO4)(Si2O7)O(OH)
[8 empty] | Clinozoisite-(Sr) |  | CaSrAl3(Si2O7)(SiO4)O(OH)
[8 empty] | Manganipiemontite-(Sr) |  | CaSr(Mn+++,Fe+++)2Al[Si3O12](OH)
[8 empty] | Uedaite-(Ce) |  | Mn++CeAl2Fe++(Si2O7)(SiO4)O(OH)
[8 empty] | Allanite-(La) |  | Ca(REE,Ca)Al2(Fe++,Fe+++)(SiO4)(Si2O7)O(OH)
[8 empty] | Allanite-(Y) |  | (Y,Ce,Ca)2(Al,Fe+++)3(SiO4)3(OH)
[8 empty] | Allanite-(Ce) |  | (Ce,Ca,Y)2(Al,Fe+++)3(SiO4)3(OH)
[8 empty] | Manganiandrosite-(La) |  | (Mn,Ca)(La,Ce,Ca,Nd)AlMn+++Mn++(SiO4)(Si2O7)O(OH)
[8 empty] | Dissakisite-(Ce) |  | Ca(Ce,REE)(Mg,Fe++)(Al,Fe+++)2Si3O12(OH)
[8 empty] | Manganiandrosite-(Ce) |  | (Mn++,Ca)(Ce,REE)AlMn+++Mn++(Si2O7)(SiO4)O(OH)
[8 empty] | Ferriallanite-(Ce) |  | CaCe(Fe+++,Fe++,Al)3[SiO4][Si2O7]O(OH)
[8 empty] | Vanadoandrosite-(Ce) |  | (Mn++,Ca)(REE)V+++AlMn++(Si2O7)(SiO4)O(OH)
[8 empty] | Dissakisite-(La) |  | (Ca,Fe++,Th,
[8 empty] | Dollaseite-(Ce) |  | CaCeMg2AlSi3O11(OH,F)2
[8 empty] | Khristovite-(Ce) |  | (Ca,REE)(Ce,REE)(Mg,Fe,Cr,Ti,V,Al)Mn++Al(SiO4)(Si2O7)(OH)(F,O)
[8 empty] | Zoisite |  | Ca2Al3(SiO4)3(OH)
[8 empty] | Sursassite |  | Mn++2Al3(SiO4)(Si2O7)(OH)3
[8 empty] | Macfallite |  | Ca2(Mn+++,Al)3(SiO4)(Si2O7)(OH)3
[8 empty] | Pumpellyite-(Al) |  | Ca2(Al,Fe++,Mg)Al2(SiO4)(Si2O7)(OH,O)2•H2O
[8 empty] | Poppiite |  | Ca2(V+++,Fe+++,Mg)(V+++,Al)2(Si,Al)3(O,OH)14
[8 empty] | Julgoldite-(Fe++) |  | Ca2Fe++(Fe+++,Al)2(SiO4)(Si2O7)(OH)2•(H2O)
[8 empty] | Julgoldite-(Fe+++) |  | Ca2Fe+++(Fe+++,Al)2(SiO4)(Si2O7)(O,OH)2•(H2O)
[8 empty] | Pumpellyite-(Fe++) |  | Ca2Fe++(Al,Fe+++)2(SiO4)(Si2O7)(OH)2•(H2O)
[8 empty] | Okhotskite-(Mg) |  | Ca3(Mg,Mn++)(Mn+++,Al,Fe+++)(SiO4)(Si2O7)(OH)2•(H2O)
[8 empty] | Okhotskite-(Mn++) |  | Ca2(Mn++,Mg)(Mn+++,Al,Fe+++)Si3O10(OH)4
[8 empty] | Pumpellyite-(Fe+++) |  | Ca2Fe+++Al2(SiO4)(Si2O7)(OH,O)2•(H2O)
[8 empty] | Pumpellyite-(Mg) |  | Ca2MgAl2(SiO4)(Si2O7)(OH)2•(H2O)
[8 empty] | Pumpellyite-(Mn++) |  | Ca2(Mn++,Mg)(Al,Mn+++,Fe)2(SiO4)(Si2O7(OH)2•(H2O)
[8 empty] | Shuiskite |  | Ca2(Mg,Al)(Cr,Al)2(SiO4)(Si2O7)(OH)2•(H2O)
[8 empty] | Ganomalite |  | Pb9Ca5Mn++Si9O33
[8 empty] | Rustumite |  | Ca10(Si2O7)2(SiO4)Cl2(OH)2
[8 empty] | Vesuvianite |  | Ca10Mg2Al4(SiO4)5(Si2O7)2(OH)4
[8 empty] | Fluorvesuvianite |  | Ca19(Al,Mg)13[SiO4]10[Si2O7]4(F,OH)10
[8 empty] | Wiluite |  | Ca19(Al,Mg,Fe,Ti)13(B,Al,[])5Si18O68(O,OH)10
[8 empty] | Manganvesuvianite |  | Ca19Mn+++(Al,Mn+++,Fe+++)10(Mg,Mn++)2Si18O69(OH)9
[8 empty] | Vyuntspakhkite-(Y) |  | (Y,Yb,Er)4Al2AlSi5O18(OH)5
[8 empty] | Dellaite |  | Ca6Si3O11(OH)2
[8 empty] | Gatelite-(Ce) |  | (Ca,Ce,La,Nd)4(Al,Mg,Fe)4[Si2O7][SiO4]3(O,F,OH)3
[8 empty] | Vastmanlandite-(Ce) |  | (Ce,La)3CaAl2Mg2[Si2O7][SiO4]3F(OH)2
Sorosilicates: Sorosilicates with Si3O10, Si4O11, etc. anions; cations in tetrahedral [4] and greater coordination
[8 empty] | Aminoffite |  | Ca3Be2Si3O10(OH)2
[8 empty] | Kinoite |  | Ca2Cu2Si3O8(OH)4
[8 empty] | Akatoreite |  | (Mn++,Fe++)9Al2Si8O24(OH)8
[8 empty] | Fencooperite |  | Ba6Fe+++3Si8O23(CO3)2Cl3•H2O
Sorosilicates: Sorosilicates with Si3O10, Si4O11, etc. anions; cations in octahedral [6] and greater coordination
[8 empty] | Orientite |  | Ca2Mn++Mn+++2Si3O10(OH)4
[8 empty] | Rosenhahnite |  | Ca3Si3O8[(OH)2-4x,(CO3)x]
[8 empty] | Trabzonite |  | Ca4Si3O10•2(H2O)
[8 empty] | Fluorthalenite-(Y) |  | Y3Si3O10F
[8 empty] | Thalenite-(Y) |  | Y3Si3O10(OH)
[8 empty] | Tiragalloite |  | Mn++4As+++++Si3O12(OH)
[8 empty] | Medaite |  | (Mn,Ca)6(V+++++,As)Si5O18(OH)
[8 empty] | Ruizite |  | CaMn+++Si2O6(OH)•2(H2O)
[8 empty] | Ardennite-(V) |  | Mn++4[Al4(Mg,Al,Fe+++,Mn+++)2][Si5(V,Si)]O22(OH)6
[8 empty] | Ardennite-(As) |  | (Mn++,Ca,Mg)4(Al,Mg,Fe)6(SiO4)2(Si3O10)(AsO4,VO4)(OH)6
[8 empty] | Kilchoanite |  | Ca3Si2O7
[8 empty] | Kornerupine |  | (Mg,Fe++)4Al6(SiO4,BO4)5(O,OH)2
[8 empty] | Prismatine |  | ([],Fe,Mg)(Mg,Al,Fe)5Al4Si2(Si,Al)2(B,Si,Al)(O,OH,F)22
[8 empty] | Zunyite |  | Al13Si5O20(OH,F)18Cl
[8 empty] | Hubeite |  | Ca2Mn++Fe+++Si4O12(OH)(H2O)2
[8 empty] | Cassagnaite |  | (Ca,Mn++)4(Fe+++,Mn+++,Al)4(OH)4(V+++,Mg,Al)2(O,OH)4(Si3O10)(SiO4)2
Sorosilicates: Allophane group
[8 empty] | Zinalsite |  | Zn2AlSi2O5(OH)4•2(H2O)
[8 empty] | Spodiophyllite |  | (Na,K)4(Mg,Fe++)3(Fe+++,Al)2(Si8O24)
[8 empty] | Orlovite |  | KLi2TiSi4O11F
[8 empty] | Shlykovite |  | KCa[Si4O9(OH)]•3H2O
[8 empty] | Voloshinite |  | Rb(LiAl1.5[]0.5)(Al0.5Si3.5)O10F2
[8 empty] | IMA2009-011 |  | Ba3Na(Fe++,Mn)8Ti4(Si2O7)4O4(OH,F)7
[8 empty] | Pimelite |  | Ni3Si4O10(OH)2•4(H2O)
Cyclosilicates
Cyclosilicates: [Si3O9]6- 3-membered single rings (dreier-Einfachringe),
[8 empty] | Bazirite |  | BaZrSi3O9
[8 empty] | Benitoite |  | BaTiSi3O9
[8 empty] | Pabstite |  | Ba(Sn,Ti)Si3O9
[8 empty] | Wadeite |  | K2ZrSi3O9
[8 empty] | Calciocatapleiite |  | (Ca,[])ZrSi3O9•2(H2O)
[8 empty] | Catapleiite |  | (Na,Ca,[])2ZrSi3O9•2(H2O)
[8 empty] | Margarosanite |  | Pb(Ca,Mn++)2Si3O9
[8 empty] | Walstromite |  | BaCa2Si3O9
[8 empty] | Bobtraillite |  | (Na,Ca)13Sr11(Zr,Y,Nb)14Si42B6O132(OH)12•12H2O
Cyclosilicates: [Si3O9]6- 3-membered single rings, with insular complex anions
[8 empty] | Roeblingite |  | Pb2Ca6(Si6O18)(SO4)2(OH)2•4(H2O)
[8 empty] | Diversilite-(Ce) |  | Na2(Ba,K)6Ce2Fe++Ti3Si12O36(OH)3(OH,H2O)9
[8 empty] | Ilimaussite-(Ce) |  | (Ba,Na)10K3Na4.5Ce5(Nb,Ti)6[Si12O36][Si9O18(O,OH)24]O6
Cyclosilicates: [Si3O9]6- 3-membered double rings
[8 empty] | Moskvinite-(Y) |  | Na2K(Y,REE)
Cyclosilicates: [Si4O12]8- 4-membered single rings (vierer-Einfachringe),
[8 empty] | Papagoite |  | CaCuAlSi2O6(OH)3
[8 empty] | Verplanckite |  | Ba2(Mn++,Ti,Fe++)2Si2O6(O,OH,Cl,F)2•3(H2O)
[8 empty] | Baotite |  | Ba4(Ti,Nb)8Si4O28Cl
[8 empty] | Nagashimalite |  | Ba4(V+++,Ti)4Si8B2O27Cl(O,OH)2
[8 empty] | Titantaramellite |  | Ba4(Ti,Fe+++,Fe++,Mg)4(B2Si8O27)O2Clx
[8 empty] | Taramellite |  | Ba4(Fe+++,Ti,Fe++,Mg)4(B2Si8O27)O2Clx
[8 empty] | Byelorussite-(Ce) |  | NaBa2(Ce,La)2Mn++Ti2Si8O26(F,OH)•(H2O)
[8 empty] | Bario-orthojoaquinite |  | Fe++2(Ba,Sr)4Ti2[Si4O12]O2•(H2O)
[8 empty] | Joaquinite-(Ce) |  | NaFe++Ba2Ce2(Ti,Nb)2[Si4O12]2O2(OH,F)•(H2O)
[8 empty] | Orthojoaquinite-(Ce) |  | NaFe++Ba2Ce2Ti2[Si4O12]2
[8 empty] | Strontio-orthojoaquinite |  | (Na,Fe++)2Ba2Sr2Ti2[Si4O12]2(O,OH)2•(H2O)
[8 empty] | Strontiojoaquinite |  | (Na,Fe++)2Ba2Sr2Ti2[Si4O12]2(O,OH)2•(H2O)
[8 empty] | Orthojoaquinite-(La) |  | Ba2Na(La,Ce)2Fe++Ti2Si8O26(OH,O,F)•H2O
[8 empty] | Nenadkevichite |  | (Na,Ca,K)(Nb,Ti)Si2O6(O,OH)•2(H2O)
[8 empty] | Korobitsynite |  | Na3(Ti,Nb)2[Si4O12](OH,O)2•3-4(H2O)
[8 empty] | Vuoriyarvite-K |  | (K,Na)2(Nb,Ti)2Si4O12(O,OH)2•4(H2O)
[8 empty] | Tsepinite-Sr |  | (Sr,Ba,K)(Ti,Nb)2(Si4O12)(OH,O)2•3(H2O)
[8 empty] | Tsepinite-Ca |  | (Ca,K,Na,[])2(Ti,Nb)2(Si4O12)(OH,O)2•4(H2O)
[8 empty] | Tsepinite-K |  | (K,Ba,Na)2(Ti,Nb)2(Si4O12)(OH,O)2•3(H2O)
[8 empty] | Tsepinite-Na |  | (Na,H3O,K,Sr,Ba)2(Ti,Nb)2[Si4O12](OH,O)2•3(H2O)
[8 empty] | Gjerdingenite-Ca |  | K2Ca(Nb,Ti)4(Si4O12)2(O,OH)4•6H2O
[8 empty] | Gjerdingenite-Na |  | (K,Na)2Na(Nb,Ti)4(Si4O12)2(OH,O)4•5H2O
[8 empty] | Gjerdingenite-Mn |  | (K,Na)2(Mn,Fe)(Nb,Ti)4(Si4O12)2(O,OH)4•6(H2O)
[8 empty] | Karupmollerite-Ca |  | (Na,Ca,K)2Ca(Nb,Ti)4(Si4O12)2(O,OH)4•7(H2O)
[8 empty] | Kuzmenkoite-Zn |  | K2Zn(Ti,Nb)4(Si4O12)2(OH,O)4•6-8(H2O)
[8 empty] | Kuzmenkoite-Mn |  | (K,Na)2(Mn,Fe)(Ti,Nb)4[Si4O12]2(OH)4•5(H2O)
[8 empty] | Gjerdingenite-Fe |  | K2[(H2O)2(Fe,Mn)][(Nb,Ti)4(Si4O12)2(O,OH)4]•4(H2O)
[8 empty] | Lepkhenelmite-Zn |  | Ba2Zn(Ti,Nb)4(Si4O12)2(O,OH)4•7(H2O)
[8 empty] | Burovaite-Ca |  | (K,Na)4Ca2(Ti,Nb)8[Si4O12]4(OH,O)8•12H2O
[8 empty] | Lemmleinite-Ba |  | Na2K2Ba1-xTi4(Si4O12)2(O,OH)4•5(H2O)
[8 empty] | Lemmleinite-K |  | NaK2(Ti,Nb)2Si4O12(O,OH)2•2(H2O)
[8 empty] | Labuntsovite-Mn |  | Na4K4(Ba,K)(Mn,Fe)1+x(Ti,Nb)8[Si4O12]4(O,OH)8•n(H2O),
[8 empty] | Labuntsovite-Mg |  | Na4K4(Ba,K)(Mg,Fe)1+xTi8(Si4O12)4(O,OH)8•10(H2O)
[8 empty] | Labuntsovite-Fe |  | Na4K4(Ba,K)2(Fe,Mg,Mn)1+xTi8(Si4O12)4(O,OH)8•10(H2O)
[8 empty] | Paralabuntsovite-Mg |  | Na8K8Mg8Ti16(Si4O12)8(O,OH)16•
[8 empty] | Parakuzmenkoite-Fe |  | (K,Ba)2Fe(Ti,Nb)4(Si4O12)2(O,OH)4•7(H2O)
[8 empty] | Organovaite-Zn |  | K2Zn(Nb,Ti)4(Si4O12)2(O,OH)4•6(H2O)
[8 empty] | Organovaite-Mn |  | K2Mn(Nb,Ti)4(Si4O12)2(O,OH)4•6(H2O)
[8 empty] | Gutkovaite-Mn |  | CaK2Mn(Ti,Nb)4(Si4O12)2(O,OH)4•5(H2O)
[8 empty] | Alsakharovite-Zn |  | NaSrKZn(Ti,Nb)4(Si4O12)2(O,OH)4•7(H2O)
[8 empty] | Neskevaaraite-Fe |  | NaK3Fe(Ti,Nb)4(Si4O12)2(O,OH)4•6(H2O)
[8 empty] | Paratsepinite-Na |  | (Na,Sr,K,Ca)7(Ti,Nb)8[Si4O12]4(O,OH)8•n(H2O)
[8 empty] | Paratsepinite-Ba |  | (Ba,Na,K)2-x(Ti,Nb)2(Si4O12)(OH,O)2•4(H2O)
[8 empty] | Komarovite |  | (Ca,Mn)2(Nb,Ti)2Si2O7(O,F)2•3.5(H2O)
[8 empty] | Natrokomarovite |  | Na6CaNb6[Si4O12F2•4(H2O)
Cyclosilicates: [Si4O12]8- 4-membered single rings, with insular complex anions
[8 empty] | Ashburtonite |  | HPb4Cu++4Si4O12(HCO3)4(OH)4Cl
[8 empty] | Kainosite-(Y) |  | Ca2(Y,Ce)2Si4O12(CO3)•(H2O)
[8 empty] | Clinophosinaite |  | Na3CaPSiO7
[8 empty] | Phosinaite-(Ce) |  | Na13Ca2Ce[Si4O12](PO4)4
[8 empty] | Strakhovite |  | NaBa3(Mn++,Mn+++)4Si6O19(OH)3
[8 empty] | Cerchiaraite |  | Ba4(Mn,Fe,Al)4Si6(O,OH,Cl)26
Cyclosilicates: [Si4O12]8- Branched 4-membered single rings
[8 empty] | Eakerite |  | Ca2SnAl2Si6O18(OH)2•2(H2O)
[8 empty] | Florkeite |  | (K3Ca2Na)[Al8Si8O32]•12H2O
Cyclosilicates: [Si4O12]8- 4-membered double rings
[8 empty] | Kapitsaite-(Y) |  | (Ba,K,Pb,Na)4(Y,Ca,REE)2[Si8B2(B,Si)2O28F]
[8 empty] | Hyalotekite |  | (Ba,Pb,Ca,K)6(B,Si,Al)2(Si,Be)10O28(F,Cl)
[8 empty] | Iraqite-(La) |  | K(La,Ce,Th)2(Ca,Na)4(Si,Al)16O40
[8 empty] | Steacyite |  | K1-x(Ca,Na)2ThSi8O20
[8 empty] | Turkestanite |  | Th(Ca,Na)2(K1-x,[]x)Si8O20•n(H2O)
[8 empty] | Arapovite |  | (U,Th)(Ca,Na)2(K1-x[]x)Si8O20•H2O,
Cyclosilicates: [Si6O18]12- 6-membered single rings (sechser-Einfachringe),
[8 empty] | Beryl |  | Be3Al2Si6O18
[8 empty] | Bazzite |  | Be3(Sc,Al)2Si6O18
[8 empty] | Indialite |  | Mg2Al4Si5O18
[8 empty] | Stoppaniite |  | (Fe,Al,Mg)4(Na,[])2[Be6Si12O36]•2(H2O)
[8 empty] | Pezzottaite |  | Cs(Be2Li)Al2Si6O18
[8 empty] | Sekaninaite |  | (Fe++,Mg)2Al4Si5O18
[8 empty] | Combeite |  | Na2Ca2Si3O9
[8 empty] | Kazakovite |  | Na6Mn++TiSi6O18
[8 empty] | Lovozerite |  | H4Na2Ca(Zr,Ti)[Si6O18]
[8 empty] | Zirsinalite |  | Na6(Ca,Mn,Fe++)Zr[Si6O18]
[8 empty] | Kapustinite |  | Na5.5Mn0.25ZrSi6O16(OH)2
[8 empty] | Tisinalite |  | Na3H3(Mn++,Ca,Fe)TiSi6(O,OH)18•2(H2O)
[8 empty] | Litvinskite |  | Na2([],Na,Mn)Zr[Si6O12(OH,O)6]
[8 empty] | Koashvite |  | Na6(Ca,Mn)(Ti,Fe)Si6O18•(H2O)
[8 empty] | Imandrite |  | Na12Ca3Fe+++2Si12O36
[8 empty] | Katayamalite |  | (K,Na)Ca7Li3Ti2[Si6O18]2(OH,F)2
[8 empty] | Baratovite |  | KCa7(Ti,Zr)2Li3Si12O36F2
[8 empty] | Dioptase |  | CuSiO2(OH)2
[8 empty] | Kostylevite |  | K2ZrSi3O9•(H2O)
[8 empty] | Petarasite |  | Na5Zr2Si6O18(Cl,OH)•2(H2O)
[8 empty] | Gerenite-(Y) |  | (Ca,Na)2(Y,REE)3Si6O18•2(H2O)
[8 empty] | Odintsovite |  | K2Na4Ca3Ti2Be4Si12O38
[8 empty] | Mathewrogersite |  | Pb7(Fe,Cu)Al3GeSi12O36•(OH,H2O)6
Cyclosilicates: [Si6O18]12- 6-membered single rings, with insular complex anions
[8 empty] | Chromdravite |  | NaMg3(Cr,Fe+++)6(BO3)3Si6O18(OH)4
[8 empty] | Dravite |  | NaMg3Al6(BO3)3Si6O18(OH)4
[8 empty] | Buergerite |  | NaFe+++3Al6(BO3)3Si6O21F
[8 empty] | Elbaite |  | Na(Li,Al)3Al6(BO3)3Si6O18(OH)4
[8 empty] | Olenite |  | NaAl3Al6(BO3)3(Si6O18)(O,OH)4
[8 empty] | Povondraite |  | (Na,K)(Fe+++,Fe++)3(Fe,Mg,Al)6(BO3)3Si6O18(OH)4
[8 empty] | Schorl |  | NaFe++3Al6(BO3)3Si6O18(OH)4
[8 empty] | Vanadiumdravite |  | NaMg3V6(Si6O18)(BO3)3(OH)4
[8 empty] | Schorl-(F) |  | NaFe++3Al6Si6O18)(BO3)3(OH)3(F,OH)
[8 empty] | Foitite |  | []Na<0.5(Fe++,Al)3Al6Si6O18(BO3)3(OH)4
[8 empty] | Rossmanite |  | []LiAl2Al6(Si6O18)(BO3)3(OH)4
[8 empty] | Magnesiofoitite |  | [](Mg2Al)Al6(Si6O18)(BO3)3(OH)4
[8 empty] | Feruvite |  | (Ca,Na)(Fe,Mg,Ti)3(Al,Mg,Fe)6(BO3)3Si6O18(OH)4
[8 empty] | Liddicoatite |  | Ca(Li,Al)3Al6(BO3)3Si6O18(O,OH,F)4
[8 empty] | Uvite |  | (Ca,Na)(Mg,Fe++)3Al5Mg(BO3)3Si6O18(OH,F)4
[8 empty] | Hydroxyuvite |  | CaMg3(Al5Mg)(Si6O18)(BO3)3(OH)3(OH)
[8 empty] | Abenakiite-(Ce) |  | Na26REE6(SiO3)6(PO4)6(CO3)6(S++++O2)O
[8 empty] | Scawtite |  | Ca7Si6(CO3)O18•2(H2O)
[8 empty] | Thorosteenstrupine |  | (Ca,Th,Mn)3Si4O11F•6(H2O)
[8 empty] | Steenstrupine-(Ce) |  | Na14Ce6Mn++Mn+++Fe++2(Zr,Th)(Si6O18)2(PO4)7•3(H2O)
Cyclosilicates: [Si6O18]12- branched 6-membered single rings
[8 empty] | Tienshanite |  | BaNa2MnTiB2Si6O20
Cyclosilicates: [Si6O18]12- 6-membered double rings (sechser-Doppelringe)
[8 empty] | Brannockite |  | KSn2Li3Si12O30
[8 empty] | Armenite |  | BaCa2Al6Si9O30•2(H2O)
[8 empty] | Berezanskite |  | KLi3Ti2Si12O30
[8 empty] | Dusmatovite |  | K(K,Na,[])(Mn++,Y,Zr)2(Zn,Li)3Si12O30
[8 empty] | Chayesite |  | K(Mg,Fe++)4Fe+++(Si12O30)
[8 empty] | Shibkovite |  | K(Ca,Mn,Na)2(K2-x,[]x)2ZnSi12O30
[8 empty] | Eifelite |  | KNa3Mg4Si12O30
[8 empty] | Darapiosite |  | KNa2Zr[Li(Mn,Zr)2Si12O30]
[8 empty] | Merrihueite |  | (K,Na)2(Fe++,Mg)5Si12O30
[8 empty] | Roedderite |  | (Na,K)2(Mg,Fe++)5Si12O30
[8 empty] | Milarite |  | K2Ca4Al2Be4Si24O60•(H2O)
[8 empty] | Osumilite-(Fe) |  | (K,Na)(Fe++,Mg)2(Al,Fe+++)3(Si,Al)12O30
[8 empty] | Osumilite-(Mg) |  | (K,Na)(Mg,Fe++)2(Al,Fe+++)3(Si,Al)12O30
[8 empty] | Poudretteite |  | KNa2B3Si12O30
[8 empty] | Sugilite |  | KNa2(Fe+++,Mn+++,Al)2Li3Si12O30
[8 empty] | Sogdianite |  | (K,Na)2(Li,Fe+++,Al)3ZrSi12O30
[8 empty] | Oftedalite |  | (Sc,Ca)2KBe3Si12O30
[8 empty] | Yagiite |  | (Na,K)3Mg4(Al,Mg)6(Si,Al)24O60
[8 empty] | Trattnerite |  | (Fe,Mg)2(Mg,Fe)3(Si12O30)
[8 empty] | Almarudite |  | K([],Na)2(Mn,Fe,Mg)2(Be,Al)3[Si12O30]
[8 empty] | Faizievite |  | K2Na(Ca6Na)Ti4Li6Si24O66F2
Cyclosilicates: [Si8O24]16- 8-membered rings
[8 empty] | Muirite |  | Ba10Ca2Mn++TiSi10O30(OH,Cl,F)10
Cyclosilicates: [Si9O27]18- 9-membered rings
[8 empty] | Voronkovite |  | Na15(Na,Ca,Ce)3(Mn,Ca)3Fe3Zr3Si26O72(OH,O)4Cl•H2O
[8 empty] | Golyshevite |  | (Na,Ca)10Ca9(Fe+++,Fe++)2Zr3NbSi25O72(CO3)(OH)3•H2O
[8 empty] | Dualite |  | Na30(Ca,Na,Ce,Sr)12(Na,Mn,Fe,Ti)6Zr3Ti3MnSi51O144(OH,H2O,Cl)9
[8 empty] | Alluaivite |  | Na19(Ca,Mn++)6(Ti,Nb)3(Si3O9)2(Si10O28)2Cl•2(H2O)
[8 empty] | Eudialyte |  | Na4(Ca,Ce)2(Fe++,Mn,Y)ZrSi8O22(OH,Cl)2
[8 empty] | Kentbrooksite |  | (Na,REE)15(Ca,REE)6Mn++Zr3NbSi25O74F2•2(H2O)
[8 empty] | Labyrinthite |  | (Na,K,Sr)35Ca12Fe3Zr6TiSi51O144(O,OH,H2O)9Cl3
[8 empty] | Carbokentbrooksite |  | (Na,[])12(Na,Ce)3Ca6Mn3Zr3Nb(Si25O73)(OH)3(CO3)•H2O
[8 empty] | Zirsilite-(Ce) |  | (Na,[])12(Ce,
[8 empty] | Taseqite |  | Na12Sr3Ca6Fe3Zr3NbSi25O73(O,OH,H2O)3Cl2
[8 empty] | Aqualite |  | (H3O)8(Na,K,Sr)5Ca6Zr3Si26O66(OH)9Cl
[8 empty] | Raslakite |  | Na15Ca3Fe3(Na,Zr)3Zr3(Si,Nb)(Si25O73)(OH,H2O)3(Cl,OH)
[8 empty] | Feklichevite |  | Na11Ca9(Fe+++,Fe++)2Zr3Nb[Si25O73](OH,H2O,Cl,O)5
[8 empty] | Ikranite |  | (Na,H3O)15(Ca,Mn,REE)6Fe+++2Zr3([],Zr)([],Si)Si24O66(O,OH)6Cl•2-3H2O
[8 empty] | Khomyakovite |  | Na12Sr3Ca6Fe3Zr3W(Si25O73)(O,OH,H2O)3
[8 empty] | Manganokhomyakovite |  | Na12Sr3Ca6Mn3Zr3W(Si25O73)(O,OH,H2O)3(OH,Cl)2
[8 empty] | Oneillite |  | Na15Ca3Mn3Fe++3Zr3Nb(Si25O73)(O,OH,H2O)3(OH,Cl)2
[8 empty] | Ferrokentbrooksite |  | Na15Ca6(Fe,Mn)3Zr3NbSi25O73(O,OH,H2O)3(Cl,F,OH)2
[8 empty] | Rastsvetaevite |  | Na27K8Ca12Fe3Zr6Si52O144(O,OH,H2O)6Cl2
[8 empty] | Georgbarsanovite |  | Na12(Mn,Sr,REE)3Ca6Fe++3Zr3NbSi25O76Cl2•H2O
[8 empty] | Mogovidite |  | Na9(Ca,Na)6Ca6Fe2Zr3[]Si25O72(CO3)(OH)4
[8 empty] | Johnsenite-(Ce) |  | Na12(Ce,REE,Sr)3Ca6Mn3Zr3W(Si25O73)(CO3)(OH,Cl)2
Cyclosilicates: 12-membered and larger rings
[8 empty] | Traskite |  | (Ba,Ca)9(Fe++,Mn)2Ti2(SiO3)12(OH,Cl,F)6•6(H2O)
[8 empty] | Megacyclite |  | Na8KSi9O18(OH)9•19(H2O)
Cyclosilicates: Unknown
[8 empty] | Klochite |  | ([]1Na1)KFe2Zn3[Si12O30]
[8 empty] | Friedrichbeckeite |  | K([],Na)Mg2(Be2Mg)Si12O30
[8 empty] | IMA2009-004 |  | KCa7Sn2Li3Si12O36F2
Inosilicates
[8 empty] | Akimotoite |  | (Mg,Fe)SiO3
[8 empty] | Donpeacorite |  | (Mn,Mg)MgSi2O6
[8 empty] | Enstatite |  | Mg2Si2O6
[8 empty] | Ferrosilite |  | (Fe++,Mg)2Si2O6
[8 empty] | Clinoenstatite |  | Mg2Si2O6
[8 empty] | Clinoferrosilite |  | (Fe++,Mg)2Si2O6
[8 empty] | Kanoite |  | (Mn++,Mg)2Si2O6
[8 empty] | Pigeonite |  | (Mg,Fe++,Ca)(Mg,Fe++)Si2O6
[8 empty] | Davisite |  | Ca(Sc,Ti+++,Mg,Ti++++)AlSiO6
[8 empty] | Esseneite |  | CaFe+++AlSiO6
[8 empty] | Diopside |  | CaMgSi2O6
[8 empty] | Johannsenite |  | CaMnSi2O6
[8 empty] | Hedenbergite |  | CaFe++Si2O6
[8 empty] | Petedunnite |  | Ca(Zn,Mn++,Fe++,Mg)Si2O6
[8 empty] | Augite |  | (Ca,Na)(Mg,Fe,Al,Ti)(Si,Al)2O6
[8 empty] | Aegirine-augite |  | (Ca,Na)(Mg,Fe++,Fe+++)[Si2O6]
[8 empty] | Omphacite |  | (Ca,Na)(Mg,Fe++,Al)Si2O6
[8 empty] | Aegirine |  | NaFe+++Si2O6
[8 empty] | Jadeite |  | Na(Al,Fe+++)Si2O6
[8 empty] | Kosmochlor |  | NaCr+++Si2O6
[8 empty] | Jervisite |  | (Na,Ca,Fe++)(Sc,Mg,Fe++)Si2O6
[8 empty] | Namansilite |  | NaMn+++(Si2O6)
[8 empty] | Natalyite |  | Na(V+++,Cr+++)Si2O6
[8 empty] | Spodumene |  | LiAlSi2O6
Inosilicates: Inosilicates with 2-periodic single chains, Si2O6; Pyroxene-related minerals
[8 empty] | Potassiccarpholite |  | (K,Na,[])(Li,Mn++)2Al)4Si4O12(OH)4(F,OH)4
[8 empty] | Vanadiocarpholite |  | Mn++V+++Al(Si2O6)(OH)4
[8 empty] | Carpholite |  | MnAl2Si2O6(OH)4
[8 empty] | Balipholite |  | BaMg2LiAl3Si4O12(OH,F)8
[8 empty] | Ferrocarpholite |  | (Fe++,Mg)Al2Si2O6(OH)4
[8 empty] | Magnesiocarpholite |  | MgAl2Si2O6(OH)4
[8 empty] | Lorenzenite |  | Na2Ti2Si2O9
[8 empty] | Lintisite |  | Na3LiTi2Si4O14•2(H2O)
[8 empty] | Manganokukisvumite |  | Na6MnTi4Si8O28•4(H2O)
[8 empty] | Kukisvumite |  | Na6ZnTi4Si8O28•4(H2O)
[8 empty] | Vinogradovite |  | (Na,K)4Ti4(Si,Al)8O26•3(H2O,Na)
[8 empty] | Paravinogradovite |  | (Na,[])2(Ti,Fe+++)4(Si2O6)2(Si3AlO10)(OH)4•H2O
[8 empty] | Nchwaningite |  | Mn++2SiO3(OH)2•(H2O)
[8 empty] | Plancheite |  | Cu8Si8O22(OH)4•(H2O)
[8 empty] | Shattuckite |  | Cu5(SiO3)4(OH)2
[8 empty] | Aerinite |  | (Ca,Na)6FeAl(Fe++,Mg)2(Al,Mg)6[Si12O36(OH)12H][(H2O)12(CO3)]
Inosilicates: Inosilicates with branched 2-periodic single chains; Si2O6 + 2SiO3 Si4O12
[8 empty] | Nalivkinite |  | Li2NaFe++7Ti2Si8O24(OH)4F
[8 empty] | Astrophyllite |  | K2Na(Fe++,Mn)7Ti2Si8O26(OH)4
[8 empty] | Kupletskite-(Cs) |  | (Cs,K)2Na(Mn,Fe++,Li)7(Ti,Nb)2Si8O26(OH)4F
[8 empty] | Kupletskite |  | K2Na(Mn,Fe++)7(Ti,Nb)2Si8O26(OH)4F
[8 empty] | Magnesioastrophyllite |  | K2Na[Na(Fe++,Fe+++,Mn)Mg2]Ti2Si8O26(OH)4F
[8 empty] | Hydroastrophyllite |  | (H3O,K)2Ca(Fe+++,Mn)5-6Ti2Si8O26(OH)4F
[8 empty] | Niobophyllite |  | K2Na(Fe++,Mn)7(Nb,Ti)2Si8O26(OH)4(F,O)
[8 empty] | Zircophyllite |  | K2(Na,Ca)(Mn,Fe++)7(Zr,Nb)2Si8O26(OH)4F
[8 empty] | Niobokupletskite |  | K2Na(Mn,Zn,Fe)7(Nb,Zr,Ti)2Si8O26(OH)4(O,F)
Inosilicates: Inosilicates with 2-periodic double chains, Si4O11; Orthoamphiboles
[8 empty] | Ferri-clinoholmquistite |  | []Li2Mg3(Fe3+)2(Si8O22)(OH)2
[8 empty] | Magnesiogedrite |  | (Mg,Fe++)5Al2Si6Al2O22(OH)2
[8 empty] | Magnesioholmquistite |  | Li2(Mg,Fe++)3Al2Si8O22(OH)2
[8 empty] | Magnesioclinoholmquistite |  | Li2(Mg,Fe++)3Al2Si8O22(OH)2
[8 empty] | Clinoholmquistite |  | [](Li2Mg3Al2)Si8O22(OH)2
Inosilicates: Inosilicates with 2-periodic double chains, Si4O11; Clinoamphiboles
[8 empty] | Ferro-anthophyllite |  | []Fe++7Si8O22(OH)2
[8 empty] | Anthophyllite |  | []Mg7Si8O22(OH)2
[8 empty] | Ferrogedrite |  | []Fe++5Al2Si6Al2O22(OH)2
[8 empty] | Gedrite |  | []Mg5Al2Si6Al2O22(OH)2
[8 empty] | Ferroholmquistite |  | [](Li2Fe++3Al2)Si8O22(OH)2
[8 empty] | Cummingtonite |  | []Mg7Si8O22(OH)2
[8 empty] | Clinoferroholmquistite |  | [](Li2Fe++3Al2)Si8O22
[8 empty] | Grunerite |  | []Fe++7Si8O22(OH)2
[8 empty] | Magnesiocummingtonite |  | (Mg,Fe++)7Si8O22(OH)2
[8 empty] | Manganogrunerite |  | []Mn2Fe++5Si8O22(OH)
[8 empty] | Magnesioanthophyllite |  | (Mg,Fe++)7Si8O22(OH)2
[8 empty] | Protomangano-ferro-anthophyllite |  | (Mn++,Fe++)2(Fe++,Mg)5(Si4O11)2(OH)2
[8 empty] | Sodicgedrite |  | NaMg6AlSi6Al2O22(OH)2
[8 empty] | Sodic-ferro-anthophyllite |  | NaFe++7Si8O22(OH)2
[8 empty] | Sodic-ferrogedrite |  | NaFe++6AlSi6Al2O22(OH)2
[8 empty] | Sodicanthophyllite |  | NaMg7Si8O22(OH)2
[8 empty] | Permanganogrunerite |  | []Mn4(Fe++)3(Si8O22)(OH)2
[8 empty] | Protoferro-anthophyllite |  | (Fe++,Mn++)2(Fe++,Mg)5(Si4O11)2(OH)2
[8 empty] | Sodic-ferri-ferropedrizite |  | NaLi2(Fe+++2Fe++3)Si8O22(OH)2
[8 empty] | Manganocummingtonite |  | Na(Na,Mn)2(Mg4,Fe+++)5Si8O22(OH)2
[8 empty] | Protoanthophyllite |  | (Mg,Fe)7Si8O22(OH)2
[8 empty] | Ferri-clinoferroholmquistite |  | []Li2(Fe+++2Fe++3)Si8O22(OH)2
[8 empty] | Sodic-ferripedrizite |  | Na(LiNa)(Fe+++2Mg2Li)Si8O22(OH,F)2
[8 empty] | Ferripedrizite |  | NaLi2(Fe+++2Mg2Li)Si8O22(OH)2
[8 empty] | Holmquistite |  | [](Li2Mg3Al2)Si8O22(OH)2
[8 empty] | Fluoro-sodic-pedrizite |  | NaLi2(Mg2Al2Li)S5Si8O22F2
[8 empty] | Fluoro-potassichastingsite |  | KCa2(Fe++2,Mg2,Fe+++)S5(Si6Al2)8O22F2
[8 empty] | Chloro-potassichastingsite |  | KCa2(Fe++3MgFe+++)(Si6Al2)S8O22Cl2
[8 empty] | Potassic-magnesiohastingsite |  | (K,Na)Ca2(Mg,Fe++,Fe+++,Al)5(Si,Al)8O22(OH,Cl)2
[8 empty] | Potassic-ferropargasite |  | KCa2(Fe++4Al)Si6Al2O22(OH)2
[8 empty] | Joesmithite |  | PbCa2(Mg,Fe++,Fe+++)5Si6Be2O22(OH)2
[8 empty] | Fluoro-magnesiohastingsite |  | (Na,K)Ca2(Mg,Fe+++,Ti)5(Si,Al)8O22F2
[8 empty] | Ferritschermakite |  | Ca2(Fe++,Mg)3Al2(Si7Al)O22(OH)2
[8 empty] | Ferro-actinolite |  | []Ca2Fe++5Si8O22(OH)2
[8 empty] | Aluminoferrotschermakite |  | []Ca2(Fe2+)3Al2(Si6Al2)O22(OH)2
[8 empty] | Edenite |  | NaCa2Mg5Si7AlO22(OH)2
[8 empty] | Ferri-ferrotschermakite |  | []Ca2(Fe2+)3(Fe3+)2(Si6Al2)O22(OH)2
[8 empty] | Cannilloite |  | CaCa2Mg4Al(Si5Al3)O22(OH)2
[8 empty] | Fluorocannilloite |  | CaCa2(Mg4Al)Si5Al3O22F2
[8 empty] | Ferrohornblende |  | []Ca2[Fe++4(Al,Fe+++)]Si7AlO22(OH)2
[8 empty] | Ferrokaersutite |  | NaCa2(Fe++4Ti)Si6Al2O22(OH)2
[8 empty] | Ferro-edenite |  | NaCa2Fe++5Si7AlO22(OH)2
[8 empty] | Ferro-aluminotschermakite |  | Ca2Fe++3Al2(Si7Al)O22(OH)2
[8 empty] | Potassic-magnesiosadanagaite |  | (K,Na)Ca2(Mg,Fe++,Al,Ti)5[(Si,Al)8O22](OH)2
[8 empty] | Fluoro-edenite |  | NaCa2Mg5Si7AlO22(F,OH)2
[8 empty] | Hastingsite |  | NaCa2(Fe++4Fe+++)Si6Al2O22(OH)2
[8 empty] | Ferrotschermakite |  | []Ca2(Fe++3AlFe+++)Si6Al2O22(OH)
[8 empty] | Ferroferritschermakite |  | Ca2(Fe++,Mg)3Fe+++2(Si7Al)O22(OH)2
[8 empty] | Ferropargasite |  | NaCa2(Fe++4Al)Si6Al2O22(OH)2
[8 empty] | Kaersutite |  | NaCa2(Mg4Ti)Si6Al2O23(OH)2
[8 empty] | Magnesiohastingsite |  | NaCa2(Mg4Fe+++)Si6Al2O22(OH)2
[8 empty] | Magnesiohornblende |  | Ca2[Mg4(Al,Fe+++)]Si7AlO22(OH)2
[8 empty] | Pargasite |  | NaCa2(Mg,Fe++)4Al(Si6Al2)O22(OH)2
[8 empty] | Potassicsadanagaite |  | (K,Na)Ca2[Fe++3(Al,Fe+++)2][Si5Al3O22](OH)2
[8 empty] | Potassicpargasite |  | (K,Na)Ca2(Mg,Fe++)5Si8O22(OH,F)2
[8 empty] | Sadanagaite |  | (K,Na)Ca2(Fe++,Mg,Al,Ti)5[(Si,Al)8O22](OH)2
[8 empty] | Tschermakite |  | []Ca2(Mg3AlFe+++)Si6Al2O22(OH)2
[8 empty] | Tremolite |  | []Ca2Mg5Si8O22(OH)2
[8 empty] | Magnesiosadanagaite |  | NaCa2[Mg3(Al,Fe+++)2]Si5AlO22(OH)2
[8 empty] | Parvo-manganotremolite |  | [](CaMn)2Mg5(Si7Al)O22(OH)2
[8 empty] | Fluoropargasite |  | NaCa2(Mg3Fe++Al)5(Si6Al2O22)F2
[8 empty] | Parvo-mangano-edenite |  | Na(CaMn)2Mg5(Si7Al)O22(OH)2
[8 empty] | Potassicferrisadanagaite |  | (K,Na)Ca2(Fe++,Mg)2(Fe+++,Al)2[Si5Al3O22](OH,F,O)2
[8 empty] | Ferrochloropargasite |  | NaCa2(Fe++4Al)Si6Al2O22Cl2
[8 empty] | Potassic-chlorohastingsite |  | (K,Na)Ca2(Fe++,Mg)4Fe+++[Si6Al2O22](Cl,OH)2
[8 empty] | Potassic-chloropargasite |  | (K,Na)Ca2(Mg,Fe2+)4Al(Si6Al2O22)(Cl,OH)2
[8 empty] | Ferriwhittakerite |  | Na(NaLi)(Mg2Fe+++2Li)Si8O22(OH)2
[8 empty] | Ferri-ottoliniite |  | [](Na,Li)(Mg3Fe+++2)Si8O22(OH)2
[8 empty] | Winchite |  | [](CaNa)Mg4(Al,Fe3+)Si8O22(OH)2
[8 empty] | Aluminobarroisite |  | []CaNaMg3Al2(Si7Al)O22(OH)2
[8 empty] | Ferriwinchite |  | ([],Na)(Na,Ca)2(Mg,
[8 empty] | Ferroferriwinchite |  | CaNa(Fe++,Mg)4Fe+++[Si8O22](OH)2
[8 empty] | Aluminoferrobarroisite |  | []CaNa(Fe2+)3Al2(Si7Al)O22(OH)2
[8 empty] | Ferri-ferrobarroisite |  | []CaNa(Fe++)3(Fe+++)2(Si7Al)O22(OH)2
[8 empty] | Ferribarroisite |  | CaNa(Fe++,Mg)3Fe+++2[AlSi7O22](OH)2
[8 empty] | Barroisite |  | [](CaNa)Mg3AlFe+++Si7AlO22(OH)2
[8 empty] | Fluororichterite |  | Na(CaNa)Mg5[Si8O22]F2
[8 empty] | Ferrobarroisite |  | [](CaNa)Fe++3AlFe+++Si7AlO22(OH)2
[8 empty] | Magnesiotaramite |  | Na(CaNa)Mg3ALFe+++[Si6Al2O22](OH)2
[8 empty] | Ferrikatophorite |  | Na2Ca(Fe++,Mg)4Fe+++(Si7Al)O22(OH)2
[8 empty] | Ferrorichterite |  | Na(CaNa)Fe++5[Si8O22](OH)2
[8 empty] | Ferrowinchite |  | [](CaNa)Fe++4(Al,Fe+++)Si8O22(OH)2
[8 empty] | Ferroferribarroisite |  | CaNa(Fe++,Mg)3Fe+++2[AlSi7O22](OH)2
[8 empty] | Ferritaramite |  | Na(CaNa)(Fe++,Mg)3Fe+++2[Si6Al2O22](OH)2
[8 empty] | Ferri-magnesiotaramite |  | NaCaNaMg3Fe+++2[Si6Al2O22](OH)2
[8 empty] | Magnesioferrikatophorite |  | Na2Ca(Mg,Fe++)4Fe+++Si7AlO22(OH)2
[8 empty] | Katophorite |  | Na(CaNa)Fe++4(Al,Fe+++)Si7AlO22(OH)2
[8 empty] | Parvowinchite |  | Na(NaMn++)(Mg4Fe+++)Si8O22(OH)2
[8 empty] | Potassic-fluororichterite |  | (K,Na)(CaNa)Mg5[Si8O22]F2
[8 empty] | Richterite |  | Na(CaNa)(Mg,Fe++)5[Si8O22](OH)2
[8 empty] | Taramite |  | Na(CaNa)Fe++3AlFe+++[Si6Al2O22](OH)2
[8 empty] | Magnesiokatophorite |  | Na(CaNa)Mg4AlSi7AlO22(OH)2
[8 empty] | Potassicrichterite |  | (K,Na)(CaNa)2Mg5[Si8O22](OH,F)2
[8 empty] | Fluoro-alumino-magnesiotaramite |  | Na(CaNa)(Mg3Al2)(Si6Al2)O22F2
[8 empty] | Aluminotaramite |  | Na(CaNa)(Fe+++3Al2)(Si6Al2)O22(OH)2
[8 empty] | Alumino-magnesiotaramite |  | Na(CaNa)(Mg3Al2)(Si6Al2)O22(OH)2
[8 empty] | Arfvedsonite |  | NaNa2(Fe++4Fe+++)Si8O22(OH)2
[8 empty] | Ferroglaucophane |  | []Na2(Fe++3Al2)Si8O22(OH)2
[8 empty] | Crossite |  | Na2(Mg,Fe++)3(Al,Fe+++)2Si8O22(OH)2
[8 empty] | Eckermannite |  | NaNa2(Mg4Al)Si8O22(OH)2
[8 empty] | Glaucophane |  | []Na2(Mg3Al2)Si8O22(OH)2
[8 empty] | Fluoro-ferroleakeite |  | NaNa2(Fe++2Fe+++2Li)Si8O22F2
[8 empty] | Ferro-eckermannite |  | NaNa2(Fe++4Al)Si8O22(OH)2
[8 empty] | Ferroleakeite |  | NaNa2(Fe++)3(Fe+++)2Li(Si8O22)(OH)2
[8 empty] | Ferronyboite |  | NaNa2(Fe++)3Al2(Si7Al)O22(OH)2
[8 empty] | Ferric-ferronyboite |  | NaNa2(Fe++)3(Fe+++)2(Si7Al)O22(OH)2
[8 empty] | Obertiite |  | NaNa2(Mg3Fe+++Ti)Si8O22(O,F,OH)2
[8 empty] | Nyboite |  | NaNa2(Mg3Al2)Si7AlO22(OH)2
[8 empty] | Magnesioriebeckite |  | []Na2[(Mg,Fe++)3Fe+++2]Si8O22(OH)2
[8 empty] | Kozulite |  | NaNa2Mn++4(Fe+++,Al)Si8O22(OH)2
[8 empty] | Kornite |  | Na(CaNa)Fe++4(Al,Fe+++)Si7AlO22(OH)2
[8 empty] | Leakeite |  | NaNa2(Mg2Fe+++2Li)Si8O22(OH)2
[8 empty] | Magnesio-arfvedsonite |  | NaNa2(Mg4Fe++)Si8O22(OH)2
[8 empty] | Ungarettiite |  | NaNa2(Mn++2Mn+++3)Si8O22O2
[8 empty] | Riebeckite |  | []Na2(Fe++3Fe+++2)Si8O22(OH)2
[8 empty] | Potassicleakeite |  | KNa2Mg2Fe+++2LiSi8O22(OH)2
[8 empty] | Fluoronyboite |  | NaNa2(Al2Mg3)(Si7Al)O22(F,OH)2
[8 empty] | Fluoro-magnesio-arfvedsonite |  | NaNa2(Mg,Fe++)4Fe+++[Si8O22](F,OH)2
[8 empty] | Potassicarfvedsonite |  | KNa2Fe++4Fe+++Si8O22(OH)2
[8 empty] | Dellaventuraite |  | NaNa2(Mg2,Mn+++,Li,Ti)Si8O22O2
Inosilicates: Inosilicates with 2-periodic multiple chains
[8 empty] | Chesterite |  | (Mg,Fe++)17Si20O54(OH)6
[8 empty] | Clinojimthompsonite |  | (Mg,Fe++)5Si6O16(OH)2
[8 empty] | Jimthompsonite |  | (Mg,Fe++)5Si6O16(OH)2
[8 empty] | Ershovite |  | Na4K3(Fe++,Mn++,Ti)2Si8O20(OH)4•5(H2O)
[8 empty] | Tvedalite |  | (Ca,Mn++)4Be3Si6O17(OH)4•3(H2O)
[8 empty] | Bavenite |  | Ca4Be2Al2Si9O26(OH)2
[8 empty] | Bigcreekite |  | BaSi2O5•4(H2O)
Inosilicates: Inosilicates with 3-periodic single and multiple chains
[8 empty] | Plombierite |  | Ca5H2Si6O18•6H2O
[8 empty] | Bustamite |  | (Mn,Ca)3Si3O9
[8 empty] | Ferrobustamite |  | Ca(Fe++,Ca,Mn)Si2O6
[8 empty] | Pectolite |  | NaCa2Si3O8(OH)
[8 empty] | Wollastonite-3A-4A-5A-7A |  | CaSiO3
[8 empty] | Wollastonite-1A |  | CaSiO3
[8 empty] | Wollastonite-2M |  | CaSiO3
[8 empty] | Serandite |  | Na(Mn++,Ca)2Si3O8(OH)
[8 empty] | Cascandite |  | Ca(Sc,Fe++)Si3O8(OH)
[8 empty] | Litidionite |  | KNaCuSi4O10
[8 empty] | Senekevichite |  | CsKNaCa2TiO[Si7O18(OH)]
[8 empty] | Charoite |  | K5Ca8(Si6O15)2(Si2O7)Si4O9(OH)•3(H2O)
[8 empty] | Clinotobermorite |  | Ca5Si6(O,OH)18•5(H2O)
[8 empty] | Riversideite |  | Ca5Si6O16(OH)2•2(H2O)
[8 empty] | Tobermorite |  | Ca5Si6O16(OH)2•4(H2O)
[8 empty] | Foshagite |  | Ca4Si3O9(OH)2
[8 empty] | Jennite |  | Ca9Si6O18(OH)6•8H2O
[8 empty] | Paraumbite |  | K3Zr2HSi6O18•n(H2O)
[8 empty] | Umbite |  | K2ZrSi3O9•(H2O)
[8 empty] | Sorensenite |  | Na4SnBe2Si6O18•2(H2O)
[8 empty] | Xonotlite |  | Ca6Si6O17(OH)2
[8 empty] | Hillebrandite |  | Ca6Si3O9(OH)6
[8 empty] | Zorite |  | Na6Ti5[Si12O34](O,OH)5•11(H2O)
[8 empty] | Chivruaiite |  | Ca4(Ti,Nb)5[(Si6O17)2[(OH,O)5]•13-14H2O
[8 empty] | Haineaultite |  | (Na,Ca)5Ca(Ti,Nb)5(Si,S)12O34(OH,F)8•5(H2O)
[8 empty] | Epididymite |  | NaBeSi3O7(OH)
[8 empty] | Eudidymite |  | NaBeSi3O7(OH)
[8 empty] | Elpidite |  | Na2ZrSi6O15•3(H2O)
[8 empty] | Fenaksite |  | (K,Na,Ca)4(Fe++,Fe+++,Mn)2Si8O20(OH,F)
[8 empty] | Manaksite |  | KNaMn++Si4O10
[8 empty] | Tokkoite |  | K2Ca4[Si7O18(OH)](F,OH)
[8 empty] | Tinaksite |  | K2Na(Ca,Mn++)2(Ti,Fe)O[Si7O18(OH)]
[8 empty] | Fluorcanasite |  | K3Na3Ca5Si12O30F4•H2O
[8 empty] | Canasite |  | (Na,K)6Ca5Si12O30(OH,F)4
[8 empty] | Miserite |  | K1.5-x(Ca,
[8 empty] | Frankamenite |  | K3Na3Ca5(Si12O30)[F,(OH)]4•(H2O)
[8 empty] | Yuksporite |  | (Sr,Ba)2K4(Ca,Na)14([],Mn,Fe){(Ti,Nb)4(O,OH)4[Si6O17]2[Si2O7]3}(H2O,OH)n,
[8 empty] | Eveslogite |  | (Ca,K,Na,Sr,Ba)48[(Ti,Nb,Fe,Mn)12(OH)12Si48O144](F,OH,Cl)14
Inosilicates: Inosilicates with 4-periodic single chains, Si4O12
[8 empty] | Leucophanite |  | (Na,Ca)2BeSi2(O,OH,F)7
[8 empty] | Ohmilite |  | Sr3(Ti,Fe+++)(Si2O6)2(O,OH)•2-3(H2O)
[8 empty] | Haradaite |  | Sr4V++++4Si8O28
[8 empty] | Suzukiite |  | BaVO(SiO3)2
[8 empty] | Batisite |  | BaNaNaTi2O2[Si4O12]
[8 empty] | Shcherbakovite |  | KKNaTi2O(OH)[Si4O12]
[8 empty] | Taikanite |  | (Ba,Sr)2Mn+++2Si4O12
[8 empty] | Krauskopfite |  | BaSi2O4(OH)2•2(H2O)
[8 empty] | Balangeroite |  | (Mg,Fe+++,Fe++,Mn++)42Si16O54(OH)40
[8 empty] | Gageite-2M |  | (Mn,Mg,Zn)42Si16O54(OH)40
[8 empty] | Gageite |  | (Mn,Mg,Zn)42Si16O54(OH)40
[8 empty] | Hogtuvaite |  | (Ca,Na)2(Fe++,Fe+++,Ti,Mg,Mn)6(Si,Be,Al)6O20
[8 empty] | Aenigmatite |  | (Na,Ca)4(Fe++,Ti,Mg)12Si12O40
[8 empty] | Dorrite |  | Ca2Mg2Fe+++4(Al,Fe+++)4Si2O20
[8 empty] | Krinovite |  | NaMg2CrSi3O10
[8 empty] | Rhonite |  | Ca2(Mg,Fe++,Fe+++,Ti)6(Si,Al)6O20
[8 empty] | Sapphirine |  | (Mg,Al)8(Al,Si)6O20
[8 empty] | Serendibite |  | Ca2(Mg,Al)6(Si,Al,B)6O20
[8 empty] | Khmaralite |  | (Mg,Al,Fe)16(Al,Si,Be)12O40
[8 empty] | Welshite |  | Ca4Mg9Sb3O4[Si6Be3AlFe2O36]
[8 empty] | Wilkinsonite |  | Na2Fe++4Fe+++2Si6O20
[8 empty] | Makarochkinite |  | Ca2Fe++4Fe+++TiSi4BeAlO20
[8 empty] | Surinamite |  | (Mg,Fe++)3Al4BeSi3O16
[8 empty] | Deerite |  | (Fe++,Mn)6(Fe+++,Al)3Si6O20(OH)5
[8 empty] | Howieite |  | Na(Fe++,Mn++)10(Fe,Al)2Si12O31(OH)13
[8 empty] | Taneyamalite |  | (Na,Ca)(Mn++,Mg)12[(Si,Al)6O17]2(O,OH)10
[8 empty] | Johninnesite |  | Na2Mg4Mn++12(AsO4)2(Si12O35)(OH)6
[8 empty] | Agrellite |  | NaCa2Si4O10F
Inosilicates: Inosilicates with 4-periodic double and triple chains
[8 empty] | Narsarsukite |  | Na2(Ti,Fe+++)Si4(O,F)11
[8 empty] | Laplandite-(Ce) |  | Na4CeTiPSi7O22•5(H2O)
[8 empty] | Caysichite-(Y) |  | Y2(Ca,Gd)2Si4O10(CO3)3(H2O,O,OH)•3H20
[8 empty] | Seidite-(Ce) |  | Na4(Ce,Sr)2{Ti(OH)2(Si8O18)}(O,OH,F)4•5(H2O)
[8 empty] | Carlosturanite |  | (Mg,Fe++,Ti,Mn)21(Si,Al)12O28(OH)34
[8 empty] | Jonesite |  | Ba2(K,Na)[Ti2(Si5Al)O18•n(H2O)
Inosilicates: Inosilicates with 5-periodic single chains
[8 empty] | Rhodonite |  | (Mn++,Fe++,Mg,Ca)SiO3
[8 empty] | Babingtonite |  | Ca2(Fe++,Mn)Fe+++Si5O14(OH)
[8 empty] | Marsturite |  | NaCaMn3[Si5O14(OH)]
[8 empty] | Natronambulite |  | (Na,Li)Mn++4[Si5O14(OH)]
[8 empty] | Lithiomarsturite |  | LiCa2Mn2HSi5O15
[8 empty] | Manganbabingtonite |  | Ca2(Mn,Fe++)Fe+++Si5O14(OH)
[8 empty] | Nambulite |  | (Li,Na)Mn++4[Si5O14(OH)]
[8 empty] | Scandiobabingtonite |  | Ca2(Fe++,Mn)ScSi5O14(OH)
[8 empty] | Santaclaraite |  | CaMn++4Si5O14(OH)2•(H2O)
[8 empty] | Saneroite |  | Na2(Mn++,Fe+++)10Si11V+++++O34(OH)4
[8 empty] | Hellandite-(Y) |  | (Ca,REE)4(Y,Ce)2(Al,[])2[Si4B4O22](OH)2
[8 empty] | Tadzhikite-(Ce) |  | Ca4(Ce,Y)2(Ti,Al,Fe+++,[])2[Si4B4O22](OH)2
[8 empty] | Tadzhikite-(Y) |  | Ca4(Y,Ce)2(Ti,Al,Fe+++,[])2[Si4B4O22](OH)2
[8 empty] | Ciprianiite |  | Ca4[(Th,U)(REE)]2(Al,[])2[Si4B4O22](OH,F)2
[8 empty] | Hellandite-(Ce) |  | (Ca3REE)4Ce2Al[]2[Si4
[8 empty] | Mottanaite-(Ce) |  | Ca4(Ce,Ca)2AlBe2[Si4B4O22]O2
Inosilicates: Inosilicates with 5-periodic double chains, Si10O28
[8 empty] | Inesite |  | Ca2Mn7Si10O28(OH)2•5(H2O)
[8 empty] | Piergorite-(Ce) |  | Ca8Ce2(Al0.5
Inosilicates: Inosilicates with 6-periodic single chains
[8 empty] | Stokesite |  | CaSnSi3O9•2(H2O)
[8 empty] | Calciohilairite |  | CaZrSi3O9•3(H2O)
[8 empty] | Hilairite |  | Na2ZrSi3O9•3(H2O)
[8 empty] | Pyatenkoite-(Y) |  | Na5(Y,Dy,Gd)TiSi6O18•6(H2O)
[8 empty] | Sazykinaite-(Y) |  | Na5YZrSi6018•6(H2O)
[8 empty] | Komkovite |  | BaZrSi3O9•3(H2O)
[8 empty] | Gaidonnayite |  | Na2ZrSi3O9•2(H2O)
[8 empty] | Georgechaoite |  | KNaZrSi3O9•2(H2O)
[8 empty] | Chkalovite |  | Na2BeSi2O6
[8 empty] | Vlasovite |  | Na2ZrSi4O11
[8 empty] | Revdite |  | Na2Si2O5•5(H2O)
[8 empty] | Scheuchzerite |  | Na(Mn,Mg)9[VSi9O28(OH)](OH)3
[8 empty] | Terskite |  | Na4ZrSi6O15(OH)2•2(H2O)
Inosilicates: Inosilicates with 6-periodic double chains
[8 empty] | Emeleusite |  | Na4Li2Fe+++2Si12O30
[8 empty] | Tuhualite |  | [](Na,K)Fe++Fe+++[Si6O15]
[8 empty] | Zektzerite |  | NaLiZrSi6O15
[8 empty] | Semenovite |  | (Na,Ca)9(Ce,La)2(Fe++,Mn)(Si,Be)20(O,OH,F)48
[8 empty] | Ashcroftine-(Ce) |  | K5Na5(Ce,Ca)12Si28O70(OH)2(CO3)8•8(H2O)
[8 empty] | Ashcroftine-(Y) |  | K5Na5(Y,Ca)12Si28O70(OH)2(CO3)8•8(H2O)
Inosilicates: Inosilicates with 7-, 8-, 10-, 12- and 14-periodic chains
[8 empty] | Pyroxmangite |  | (Mn,Fe++)SiO3
[8 empty] | Pyroxferroite |  | (Fe++,Mn)7[Si7O21]
[8 empty] | Pellyite |  | Ba2Ca(Fe++,Mg)2Si6O17
[8 empty] | Nordite-(Ce) |  | (Ce,La,Ca)(Sr,Ca)Na2(Na,Mn)(Zn,Mg)Si6O17
[8 empty] | Nordite-(La) |  | (Na,Mn)3(Sr,Ca)(La,Ce)(Zn,Mg)Si6O17
[8 empty] | Manganonordite-(Ce) |  | Na3SrCeMn++Si6O17
[8 empty] | Ferronordite-(Ce) |  | Na3SrCeFe++Si6O17
[8 empty] | Ferronordite-(La) |  | Na3Sr(La,Ce)FeSi6O17
[8 empty] | Alamosite |  | PbSiO3
[8 empty] | Liebauite |  | Ca3Cu5Si9O26
Inosilicates: Transitional ino-phyllosilicate structures
[8 empty] | Meliphanite |  | (Ca,Na)2Be[(Si,Al)2O6(F,OH)]
[8 empty] | Leucosphenite |  | Na4BaTi2O2[B2Si10O28]
[8 empty] | Prehnite |  | Ca2Al2Si3O10(OH)2
[8 empty] | Amstallite |  | CaAl(Si,Al)4O8(OH)4•((H2O),Cl)
[8 empty] | Kvanefjeldite |  | Na4(Ca,Mn)Si6O14(OH)2
[8 empty] | Natrolemoynite |  | Na4Zr2Si10O26•9(H2O)
[8 empty] | Lemoynite |  | (Na,K)2CaZr2Si10O26•5-6(H2O)
[8 empty] | Altisite |  | Na3K6Ti2Al2Si8O26Cl3
Inosilicates: Modular Inosilicate-Sorosilicate Structures
[8 empty] | Fukalite |  | Ca4Si2O6(CO3)(OH,F)2
Inosilicates: Unknown
[8 empty] | Tanohataite |  | LiMn2Si3O8(OH)
[8 empty] | Punkaruaivite |  | Li{Ti2(OH)2[Si4O11(OH)]}•H2O
[8 empty] | Yegorovite |  | Na4[Si2O4(OH)2]2•7H2O
[8 empty] | IMA2009-009 |  | KNa2Li(Mg,Fe)2Ti2Si8O24
[8 empty] | IMA2008-070 |  | NaLi2(Fe2Al2Li)(Si6Al2)O22F2
[8 empty] | IMA2007-015 |  | K(CaNa)(Fe++3Al2)(Si6Al2)O22(OH)2
[8 empty] | IMA2009-012 |  | NaNa2(Mg2Al2Li)Si8O22F2
[8 empty] | Plumalsite |  | Pb4Al2(SiO3)7
[8 empty] | Kushiroite |  | CaAl2SiO6
[8 empty] | Hypersthene |  | (Mg,Fe++)2Si2O6
[8 empty] | Grossmanite |  | CaTi+++AlSiO6
[8 empty] | IMA2009-010 |  | [Ba6(PO4)2(CO3)][Fe++7(OH)4Fe+++2O2(SiO3)8]
Phyllosilicates: Single nets of tetrahedra with 4-, 5-, (6-), and 8-membered rings
[8 empty] | Cuprorivaite |  | CaCuSi4O10
[8 empty] | Effenbergerite |  | BaCuSi4O10
[8 empty] | Gillespite |  | BaFe++Si4O10
[8 empty] | Wesselsite |  | SrCu++Si4O10
[8 empty] | Ekanite |  | ThCa2Si8O20
[8 empty] | Apophyllite |  | KCa4(Si4O10)2F•8(H2O)
[8 empty] | Apophyllite-(KOH) |  | KCa4Si8O20(OH,F)•8(H2O)
[8 empty] | Apophyllite-(KF) |  | (K,Na)Ca4Si8O20(F,OH)•8(H2O)
[8 empty] | Apophyllite-(NaF) |  | NaCa4Si8O20F•8(H2O)
[8 empty] | Magadiite |  | NaSi7O13(OH)3•4(H2O)
[8 empty] | Dalyite |  | K2ZrSi6O15
[8 empty] | Davanite |  | K2TiSi6O15
[8 empty] | Sazhinite-(Ce) |  | Na2Ce[Si6O14(OH)]•n(H2O),
[8 empty] | Sazhinite-(La) |  | Na3La[Si6O15]•2(H2O)
[8 empty] | Armstrongite |  | CaZrSi6O15•3(H2O)
[8 empty] | Okenite |  | Ca3[Si6O15]•6(H2O)
[8 empty] | Nekoite |  | Ca3Si6O15•7(H2O)
[8 empty] | Cavansite |  | Ca(VO)Si4O10•4(H2O)
[8 empty] | Pentagonite |  | Ca(VO)Si4O10•4(H2O)
[8 empty] | Penkvilksite |  | Na4(Ti++++,Zr)2[Si8O22]•4(H2O)
[8 empty] | Tumchaite |  | Na2(Zr,Sn)Si4O11•2(H2O)
[8 empty] | Nabesite |  | Na2BeSi4O10•4(H2O)
[8 empty] | Ajoite |  | (K,Na)3Cu20Al3Si29O76(OH)16•~8(H2O)
[8 empty] | Zeravshanite |  | Cs4Na2Zr3(Si18O45)(H2O)2
[8 empty] | Bussyite-(Ce) |  | (Ce,REE)3(Na,H2O)6MnSi9Be5(O,OH)30F4
Phyllosilicates: Double nets with 4- and 6-membered rings
[8 empty] | Macdonaldite |  | BaCa4[Si16O36(OH)2]•10(H2O)
[8 empty] | Rhodesite |  | KHCa2Si8O19•5(H2O)
[8 empty] | Delhayelite |  | (Na,K)10Ca5Al6Si32O80(Cl2,F2,SO4)3•18(H2O)
[8 empty] | Hydrodelhayelite |  | KCa2AlSi7O17(OH)2•6(H2O)
[8 empty] | Monteregianite-(Y) |  | (Na,K)6(Y,Ca)2Si16O38•10(H2O)
[8 empty] | Carletonite |  | KNa4Ca4Si8O18(CO3)4(OH,F)•(H2O)
[7 empty] | MI | Phyllosilicates: Phyllosilicates with mica sheets, composed of tetrahedral and octahedral nets | 'mica' 'micas'
[8 empty] | Minnesotaite |  | (Fe++,Mg)3Si4O10(OH)2
[8 empty] | Willemseite |  | (Ni,Mg)3Si4O10(OH)2
[8 empty] | Ferripyrophyllite |  | Fe+++2Si4O10(OH)2
[8 empty] | Pyrophyllite |  | Al2Si4O10(OH)2
[8 empty] | Boromuscovite |  | KAl2(Si3B)O10(OH,F)2
[8 empty] | Celadonite |  | K(Mg,Fe++)(Fe+++,Al)[Si4O10](OH)2
[8 empty] | Chernykhite |  | (Ba,Na)V+++,Al)2(Si,Al)4O10(OH)2
[8 empty] | Chromphyllite |  | (K,Ba)(Cr,Al)2[AlSi3O10](OH,F)2
[8 empty] | Aluminoceladonite |  | KAl(Mg,Fe++)[]Si4O10(OH)2
[8 empty] | Ferroaluminoceladonite |  | K2Fe++2Al2Si8O20(OH)4
[8 empty] | Ferroceladonite |  | K2Fe++Fe+++Si8O20(OH)4
[8 empty] | Montdorite |  | (K,Na)(Fe++,Mn++,Mg)2.5[Si4O10](F,OH)2
[8 empty] | Nanpingite |  | Cs(Al,Mg,Fe++,Li)2(Si3Al)O10(OH,F)2
[8 empty] | Tobelite |  | (NH4,K)Al2(Si3Al)O10(OH)2
[8 empty] | Roscoelite |  | K(V,Al,Mg)2AlSi3O10(OH)2
[8 empty] | Paragonite |  | NaAl2(Si3Al)O10(OH)2
[8 empty] | Tainiolite |  | KLiMg2Si4O10F2
[8 empty] | Chromceladonite |  | KCrMg(Si4O10)(OH)2
[8 empty] | Ganterite |  | [Ba0.5(Na,K)0.5]Al2(Si2.5Al1.5O10)(OH)2
[8 empty] | Suhailite |  | (NH4)Fe3(Si3Al)O10(OH)2
[8 empty] | Fluorophlogopite |  | KMg3(AlSi3)O10F2
[8 empty] | Annite |  | KFe++3AlSi3O10(OH,F)2
[8 empty] | Hendricksite |  | K(Zn,Mg,Mn)3Si3AlO10(OH)2
[8 empty] | Ephesite |  | NaLiAl2(Al2Si2)O10(OH)2
[8 empty] | Aspidolite |  | NaMg3AlSi3O10(OH)2
[8 empty] | Lepidolite |  | K(Li,Al)3(Si,Al)4O10(F,OH)2
[8 empty] | Preiswerkite |  | NaMg2Al3Si2O10(OH)2
[8 empty] | Masutomilite |  | K(Li,Al,Mn++)3[(Si,Al)4O10](F,OH)2
[8 empty] | Wonesite |  | (Na,K).5(Mg,Fe,Al)3(Si,Al)4O10(OH,F)2
[8 empty] | Polylithionite |  | KLi2AlSi4O10(F,OH)2
[8 empty] | Phlogopite |  | KMg3(Si3Al)O10(F,OH)2
[8 empty] | Norrishite |  | K(Mn+++2Li)Si4O10(O)2
[8 empty] | Siderophyllite |  | KFe++2Al(Al2Si2)O10(F,OH)2
[8 empty] | Fluorannite |  | KFe++3AlSi3O10F2
[8 empty] | Shirokshinite |  | K(NaMg2)Si4O10F2
[8 empty] | Zinnwaldite |  | KLiFe++Al(AlSi3)O10(F,OH)2
[8 empty] | Eastonite |  | KMg2Al[Al2Si2O10](OH)2
[8 empty] | Tetraferriannite |  | K(Fe++,Mg)3(Fe+++,Al)Si3O10(OH)2
[8 empty] | Tetraferriphlogopite |  | KMg3Fe+++Si3O10(OH)2
[8 empty] | Trilithionite |  | KLi1.5Al1.5AlSi3O10F2
[8 empty] | Sokolovaite |  | CsLi2AlSi4O10F2
[8 empty] | Shirozulite |  | KMn3(AlSi3)O10(OH,F)2
[8 empty] | Brammallite |  | (Na,H3O)(Al,Mg,Fe)2(Si,Al)4O10[(OH)2,(H2O)]
[8 empty] | Margarite |  | CaAl2(Al2Si2)O10(OH)2
[8 empty] | Clintonite |  | Ca(Mg,Al)3(Al3Si)O10(OH)2
[8 empty] | Bityite |  | CaLiAl2(AlBeSi2)O10(OH)2
[8 empty] | Anandite |  | (Ba,K)(Fe++,Mg)3(Si,Al,Fe)4O10(S,OH)2
[8 empty] | Kinoshitalite |  | (Ba,K)(Mg,Mn,Al)3Si2Al2O10(OH)2
[8 empty] | Ferrokinoshitalite |  | (Ba,K)(Fe++,Mg)3(Si2Al2)O10
[8 empty] | Oxykinoshitalite |  | (Ba,K)(Mg,Fe++,Ti)3(Si,Al)4O10O2
[8 empty] | Beidellite |  | Na0.5Al2(Si3.5Al0.5)O10(OH)2•n(H2O)
[7 empty] | ML | Montmorillonite |  | (Na,Ca)0,3(Al,Mg)2Si4O10(OH)2•n(H2O)
[8 empty] | Nontronite |  | Na0.3Fe+++2(Si,Al)4O10(OH)2•n(H2O)
[8 empty] | Volkonskoite |  | Ca0.3(Cr+++,Mg,Fe+++)2(Si,Al)4O10(OH)2•4(H2O)
[8 empty] | Yakhontovite |  | (Ca,K)0.5(Cu,Fe+++,Mg)2Si4O10(OH)2•3(H2O)
[8 empty] | Almbosite |  | Fe++5Fe+++4V+++++4Si3O27
[8 empty] | Kurumsakite |  | (Zn,Ni,Cu)8Al8V2Si5O35•27(H2O)
[8 empty] | Griffithite |  | 4(Mg,Fe,Ca)O.(Al,Fe)2O3.5SiO2•7(H2O)
[8 empty] | Hectorite |  | Na0,3(Mg,Li)3Si4O10(OH)2
[8 empty] | Swinefordite |  | (Li,Ca0.5,Na)0.72(Li,Al,Mg)2.66(Si,Al)4O10(OH,F)2•2(H2O)
[8 empty] | Zincsilite |  | Zn3Si4O10(OH)2•4(H2O)
[8 empty] | Saponite |  | (Ca/2,Na)0,3(Mg,Fe++)3(Si,Al)4O10(OH)2•4(H2O)
[8 empty] | Sauconite |  | Na0,3Zn3(Si,Al)4O10(OH)2•4(H2O)
[8 empty] | Spadaite |  | MgSiO2(OH)2•(H2O)
[8 empty] | Sobotkite |  | (K,Ca0.5)0.33(Mg,Al)3(Si3Al)O10(OH)2•1-5(H2O)
[8 empty] | Stevensite |  | (Ca0.5,Na)0.33(Mg,Fe++)3Si4O10(OH)2•n(H2O)
[8 empty] | Ferrosaponite |  | Ca0.3(Fe++,Mg,Fe+++)3(Si,Al)4O10(OH)2•4(H2O)
[8 empty] | Vermiculite |  | (Mg,Fe++,Al)3(Al,Si)4O10(OH)2•4(H2O)
[8 empty] | Donbassite |  | Al2[Al2.33][Si3AlO10](OH)8
[8 empty] | Baileychlore |  | (Zn,Al,[])3[Fe++2Al][Si3AlO10](OH)8
[8 empty] | Clinochlore |  | (Mg,Fe++)5Al(Si3Al)O10(OH)8
[8 empty] | Cookeite |  | LiAl4(Si3Al)O10(OH)8
[8 empty] | Nimite |  | (Ni,Mg,Fe++)5Al(Si3Al)O10(OH)8
[8 empty] | Orthochamosite |  | (Fe++,Mg,Fe+++)5Al(Si3Al)O10(OH,O)8
[8 empty] | Pennantite |  | Mn5Al(Si3Al)O10(OH)8
[8 empty] | Sudoite |  | Mg2(Al,Fe+++)3Si3AlO10(OH)8
[8 empty] | Borocookeite |  | Li(1+3x)Al(4-x)(BSi3)O10(OH,F)8
[8 empty] | Odinite |  | (Fe+++,Mg,Al,Fe++,Ti,Mn)2.5(Si,Al)2O5(OH)4
[8 empty] | Franklinfurnaceite |  | Ca2(Fe+++,Al)Mn+++Mn++3Zn2Si2O10(OH)8
[8 empty] | Gonyerite |  | Mn++3[Mn++3Fe+++][(Si,Fe+++)4O10](OH,O)8
[8 empty] | Glagolevite |  | NaMg6[Si3AlO10](OH,O)8•H2O
[8 empty] | Hydrobiotite |  | [K(Mg,Fe)3(Al,Fe)Si3O10(OH,F)2]•[(Mg,Fe++,Al)3(Si,Al)4O10(OH)2•4(H2O)]
[8 empty] | Brinrobertsite |  | (Na,K,Ca)x(Al,Fe,Mg)4(Si,Al)8O20(OH)4•3.54(H2O)
[8 empty] | Aliettite |  | [Mg3Si4O10(OH)2](Ca0.5,Na)0.33(Al,Mg,Fe++)2-3(Si,Al)4O10(OH)2•n(H2O)
[8 empty] | Dozyite |  | (Mg7Al2)(Si4Al2)O15(OH)12
[8 empty] | Corrensite |  | (Ca,Na,K)(Mg,Fe,Al)9(Si,Al)8O20(OH)10•n(H2O)
[8 empty] | Kulkeite |  | Na0.35Mg8AlSi7O20(OH)10
[8 empty] | Lunijianlaite |  | LiAl6(Si7Al)O20(OH)10
[8 empty] | Rectorite |  | (Na,Ca)Al4(Si,Al)8O20(OH)4•2(H2O)
[8 empty] | Saliotite |  | Na0.5Li0.5Al3AlSi3O10(OH)5
[8 empty] | Tosudite |  | Na0,5(Al,Mg)6(Si,Al)8O18(OH)12•5(H2O)
[8 empty] | Karpinskite |  | (Mg,Ni)2Si2O5(OH)2
[8 empty] | Macaulayite |  | (Fe+++,Al)24Si4O43(OH)2
[8 empty] | Burckhardtite |  | Pb2(Fe+++,Mn+++)Te++++(AlSi3O10)O2(OH)2•(H2O)
[8 empty] | Ferrisurite |  | (Pb,Cu)2-3(CO3)1.5-2(OH,F)0.5-1[(Fe,Al)2Si4O10(OH)2]•n(H2O)
[8 empty] | Surite |  | (Pb,Cu)2-3(CO3)1.5-2(OH,F)0.5-1[(Al,Fe+++)2(Si,Al)4O10(OH)2]•n(H2O)
[8 empty] | Niksergievite |  | [Ba,Ca)2(Al,Si)7O10(CO3)(OH)6•nH2O
[8 empty] | Kegelite |  | Pb8Al4Si8O20(SO4)2(CO3)4(OH)8
Phyllosilicates: Phyllosilicates with kaolinite layers
[7 empty] | DI | Dickite |  | Al2Si2O5(OH)4
[8 empty] | Nacrite |  | Al2Si2O5(OH)4
[8 empty] | Hisingerite |  | Fe+++2Si2O5(OH)4•2(H2O)
[8 empty] | Endellite |  | Al2Si2O5(OH)4•2(H2O)
[8 empty] | Halloysite |  | Al2Si2O5(OH)4
[8 empty] | Sturtite |  | (Fe3+)(Mn2+,Ca,Mg)Si4O10(OH)3•10(H2O)
[8 empty] | Clinochrysotile |  | Mg3Si2O5(OH)4
[8 empty] | Berthierine |  | (Fe++,Fe+++,Al,Mg)2-3(Si,Al)2O5(OH)4
[8 empty] | Brindleyite |  | (Ni,Mg,Fe++)2Al(SiAl)O5(OH)4
[8 empty] | Amesite |  | Mg2Al(SiAl)O5(OH)4
[8 empty] | Antigorite |  | (Mg,Fe++)3Si2O5(OH)4
[8 empty] | Caryopilite |  | (Mn++,Mg,Zn,Fe++)3(Si,As)2O510(OH,Cl)4
[8 empty] | Fraipontite |  | (Zn,Al)3(Si,Al)2O5(OH)4
[8 empty] | Cronstedtite |  | Fe++2Fe+++(SiFe+++)O5(OH)4
[8 empty] | Chrysotile |  | Mg3Si2O5(OH)4
[8 empty] | Nepouite |  | Ni3Si2O5(OH)4
[8 empty] | Guidottiite |  | Mn2Fe3+(Fe3+SiO5)(OH)4
[8 empty] | Greenalite |  | (Fe++,Fe+++)2-3Si2O5(OH)4
[8 empty] | Kellyite |  | (Mn++,Mg,Al)3(Si,Al)2O5(OH)4
[8 empty] | Lizardite |  | Mg3Si2O5(OH)4
[8 empty] | Orthochrysotile |  | Mg3Si2O5(OH)4
[8 empty] | Manandonite |  | Li2Al4[(Si2AlB)O10](OH)8
[8 empty] | Pecoraite |  | Ni3Si2O5(OH)4
[8 empty] | Parachrysotile |  | Mg3Si2O5(OH)4
[8 empty] | Maufite |  | (Mg,Ni)Al4Si3O13•4(H2O)
[8 empty] | Allophane |  | Al2O3•(SiO2)1.3-2•((H2O))2.5-3
[8 empty] | Neotocite |  | (Mn,Fe++)SiO3•(H2O)
[8 empty] | Imogolite |  | Al2SiO3(OH)4
[8 empty] | Bismutoferrite |  | BiFe+++2(SiO4)2(OH)
[8 empty] | Chapmanite |  | Sb+++Fe+++2(SiO4)2(OH)
Phyllosilicates: Single tetrahedral nets of 6-membered rings
[8 empty] | Bementite |  | Mn8Si6O15(OH)10
[8 empty] | Brokenhillite |  | (Mn,Fe)32[Si24O60]OH29Cl11
[8 empty] | Friedelite |  | Mn8Si6O15(OH,Cl)10
[8 empty] | Mcgillite |  | (Mn,Fe++)8Si6O15(OH)8Cl2
[8 empty] | Pyrosmalite-(Fe) |  | (Fe++,Mn)8Si6O15(OH,Cl)10
[8 empty] | Pyrosmalite-(Mn) |  | (Mn,Fe++)8Si6O15(OH,Cl)10
[8 empty] | Schallerite |  | Mn++16[As+++O2OH][Si12O30](OH)14
[8 empty] | Nelenite |  | (Mn,Fe++)16Si12As+++3O36(OH)17
[8 empty] | Palygorskite |  | (Mg,Al)2Si4O10(OH)•4(H2O)
[8 empty] | Yofortierite |  | (Mn,Mg)5Si8O20(OH)2•8-9(H2O)
[8 empty] | Tuperssuatsiaite |  | Na(Fe+++,Mn)3[Si8O20](OH)2•n(H2O)
[8 empty] | Falcondoite |  | (Ni,Mg)4Si6O15(OH)2•6(H2O)
[8 empty] | Loughlinite |  | Na2Mg3Si6O16•8(H2O)
[8 empty] | Kalifersite |  | (K,Na)5Fe+++7Si20O50(OH)6•12(H2O)
[8 empty] | Sepiolite |  | Mg4Si6O15(OH)2•6(H2O)
[8 empty] | Gyrolite |  | NaCa16Si23AlO60(OH)8•64(H2O)
[8 empty] | Tungusite |  | [Ca14(OH)8](Si8020)(Si8020)2[Fe++9(OH)14]
[8 empty] | Reyerite |  | (Na,K)4Ca14Si22Al2O58(OH)8•6(H2O)
[8 empty] | Truscottite |  | (Ca,Mn++)14Si24O58(OH)8•2(H2O)
[8 empty] | Natrosilite |  | Na2Si2O5
[8 empty] | Makatite |  | Na2Si4O8(OH)2•4(H2O)
[8 empty] | Varennesite |  | Na8Mn++2Si10O25(OH,Cl)2•12(H2O)
[8 empty] | Raite |  | Na4Mn++4Si8(O,OH)24•9(H2O)
[8 empty] | Intersilite |  | Na6Mn++Ti[Si10O24(OH)](OH)3•4(H2O)
[8 empty] | Shafranovskite |  | K2Na3(Mn++,Fe++,Na)4[Si9(O,OH)27](OH)2•n(H2O),
[8 empty] | Zakharovite |  | Na4Mn++5Si10O24(OH)6•6(H2O)
[8 empty] | Zeophyllite |  | Ca4Si3O8(OH,F)4•2(H2O)
[8 empty] | Minehillite |  | (K,Na)2-3Ca28(Zn4Al4Si40)O112(OH)16
[8 empty] | Fedorite |  | KNa4Ca4(Al,Si)16O36(OH,F)4•6(H2O)
[8 empty] | Martinite |  | (Na,[],Ca)12Ca4(Si,S,B)14B2O38(OH,Cl)2F2•4(H2O)
[8 empty] | Lalondeite |  | (Na,Ca)6(Ca,Na)3Si16O38(F,OH)2•3(H2O)
Phyllosilicates: Single nets with 6-membered rings, ± other rings
[8 empty] | Petalite |  | LiAlSi4O10
[8 empty] | Sanbornite |  | BaSi2O5
[8 empty] | Searlesite |  | NaBSi2O5(OH)2
[8 empty] | Silinaite |  | NaLiSi2O5•2(H2O)
[8 empty] | Kanemite |  | NaHSi2O5•3(H2O)
[8 empty] | Yakovenchukite-(Y) |  | K3NaCaY2(Si12O30)•4H2O
Phyllosilicates: Double nets with 6-membered and larger rings
[8 empty] | Cymrite |  | BaAl2Si2O8•(H2O)
[8 empty] | Bariumbannisterite |  | (K,H3O)(Ba,Ca)(Mn++,Fe++,Mg)21(Si,Al)32O80(O,OH)16•4-12(H2O)
[8 empty] | Naujakasite |  | Na6(Fe++,Mn)Al4Si8O26
[8 empty] | Manganonaujakasite |  | Na6(Mn,Fe++
[8 empty] | Dmisteinbergite |  | CaAl2Si2O8
[8 empty] | Kampfite |  | Ba12(Si11Al5)O31(CO3)8Cl5
[8 empty] | Vertumnite |  | Ca8Al4(Al4Si5)O12[(OH)36•10(H2O)
[8 empty] | Stratlingite |  | Ca2Al[(OH)6AlSiO2-3(OH)4-3]•2,5(H2O)
[8 empty] | Eggletonite |  | Na2Mn8[Si11AlO29](OH)7•11(H2O)
[8 empty] | Ganophyllite |  | (K,Na)2(Mn,Al,Mg)8(Si,Al)12O29(OH)7•8-9(H2O)
[8 empty] | Tamaite |  | (Ca,K,Ba,Na)3-4Mn24(Si,Al)40(O,OH)112•21(H2O)
[8 empty] | Coombsite |  | K(Mn++,Fe++,Mg)13(Si,Al)18O42(OH)14
[8 empty] | Zussmanite |  | K(Fe++,Mg,Mn)13[AlSi17O42](OH)14
[8 empty] | Franklinphilite |  | (K,Na)4(Mn++,Mg,Zn)48(Si,Al)72(O,OH)216•6(H2O)
[8 empty] | Lennilenapeite |  | K6-7(Mg,Mn,Fe++,Fe+++,Zn)48(Si,Al)72(O,OH)216•16(H2O)
[8 empty] | Stilpnomelane |  | K(Fe++,Mg,Fe+++)8(Si,Al)12(O,OH)27•n(H2O)
[8 empty] | Ekmanite |  | (Fe++,Mg,Mn,Fe+++)3(Si,Al)4O10(OH)2•2(H2O)
[8 empty] | Parsettensite |  | (K,Na,Ca)(Mn,Al)7Si8O20(OH)8•2(H2O)
[8 empty] | Latiumite |  | (Ca,K)8(Al,Mg,Fe)(Si,Al)10O25(SO4)
[8 empty] | Tuscanite |  | K(Ca,Na)6(Si,Al)10O22(SO4,CO3,(OH)2)•(H2O)
[8 empty] | Jagoite |  | (Pb,Na,Ca)3(Fe+++,Mg)Si3O10(Cl,OH)
[8 empty] | Wickenburgite |  | Pb3CaAl2Si10O27•4(H2O)
[8 empty] | Hyttsjoite |  | Pb18Ba2Ca5Mn++2Fe+++2Si30O90Cl•6(H2O)
[8 empty] | Armbrusterite |  | K5Na6Mn+++Mn++14[Si9O22]4(OH)10•4H2O
[8 empty] | Britvinite |  | Pb7+xMg4.5[(Si,Al)5O14](BO3)(BO3,AsO4)(CO3)(OH,O)7
[8 empty] | Bannisterite |  | KCa(Mn,Fe++,Zn,Mg)21(Si,Al)32O76(OH)16•4-12(H2O)
Phyllosilicates: Transitional structures between phyllosilicate and other silicate units
[8 empty] | Neptunite |  | KNa2Li(Fe++,Mn)2Ti2Si8O24
[8 empty] | Manganoneptunite |  | KNa2Li(Mn,Fe++)2Ti2Si8O24
[8 empty] | Watatsumiite |  | Na2KMn2LiV2Si8O24
[8 empty] | Grumantite |  | NaHSi2O5•(H2O)
[8 empty] | Sarcolite |  | NaCa6Al4Si6O24F
[8 empty] | Ussingite |  | Na2AlSi3O8(OH)
[8 empty] | Eirikite |  | KNa6Be2(Si15Al3)O39F2
[8 empty] | Leifite |  | Na2(Si,Al,Be)7(O,OH,F)14
[8 empty] | Telyushenkoite |  | CsNa6[Be2(Si,Al)18O39F2]
[8 empty] | Nafertisite |  | Na3(Fe++,Fe+++)6(Ti2Si12O34)(O,OH)7•2(H2O)
Phyllosilicates: Unclassified phyllosilicates
[8 empty] | Lourenswalsite |  | (K,Ba)2(Ti,Mg,Ca,Fe)4(Si,Al,Fe)6O14(OH)12
[8 empty] | Middendorfite |  | K3Na2Mn5Si12(O,OH)36•2H2O
[8 empty] | Orlymanite |  | Ca4Mn++3Si8O20(OH)6•2(H2O)
Tektosilicates without Zeolitic H2O: Tektosilicates without additional non-tetrahedral anions, (Al,B):Si = 1:1
[8 empty] | Nepheline |  | (Na,K)AlSiO4
[8 empty] | Kaliophilite |  | KAlSiO4
[8 empty] | Kalsilite |  | KAlSiO4
[8 empty] | Panunzite |  | (K,Na)AlSiO4
[8 empty] | Trikalsilite |  | (K,Na)AlSiO4
[8 empty] | Megakalsilite |  | KAlSiO4
[8 empty] | Yoshiokaite |  | (Ca8-(x/2)[](x/2)Al16-xSixO32)
[8 empty] | Malinkoite |  | NaBSiO4
[8 empty] | Virgilite |  | LixAlxSi3-xO6
[8 empty] | Lisitsynite |  | KBSi2O6
[8 empty] | Buddingtonite |  | (NH4)AlSi3O8•0.5(H2O)
[8 empty] | Celsian |  | BaAl2Si2O8
[8 empty] | Anorthoclase |  | (Na,K)AlSi3O8
[8 empty] | Hyalophane |  | (K,Ba)Al(Si,Al)3O8
[8 empty] | Microcline |  | KAlSi3O8
[8 empty] | Amazonite |  | KAlSi3O8
[8 empty] | Rubicline |  | (Rb,K)AlSi3O8
[8 empty] | Sanidine |  | (K,Na)(Si,Al)4O8
[8 empty] | Reedmergnerite |  | NaBSi3O8
[8 empty] | Bytownite |  | (Ca,Na)(Si,Al)4O8
[8 empty] | Anorthite |  | CaAl2Si2O8
[8 empty] | Andesine |  | (Na,Ca)(Si,Al)4O8
[8 empty] | Labradorite |  | (Ca,Na)(Si,Al)4O8
[8 empty] | Oligoclase |  | (Na,Ca)(Si,Al)4O8
[8 empty] | Paracelsian |  | BaAl2Si2O8
[8 empty] | Kumdykolite |  | NaAlSi3O8
[8 empty] | Svyatoslavite |  | CaAl2Si2O8
[8 empty] | Slawsonite |  | (Sr,Ca)Al2Si2O8
[8 empty] | Lisetite |  | Na2CaAl4Si4O16
[8 empty] | Banalsite |  | BaNa2Al4Si4O16
[8 empty] | Stronalsite |  | SrNa2Al4Si4O16
[8 empty] | Danburite |  | CaB2(SiO4)2
[8 empty] | Maleevite |  | BaB2Si2O8
[8 empty] | Pekovite |  | SrB2Si2O8
[8 empty] | Lingunite |  | (Na,Ca)AlSi3O8
[8 empty] | Kokchetavite |  | KAlSi3O8
Tektosilicates without Zeolitic H2O: Tektosilicates with additional anions
[8 empty] | IMA2008-065 |  | (Na,K)6Ca2(Si6Al6O24)Cl2(CO3)
[8 empty] | Biachellaite |  | (Na,Ca,K)8(Si6Al6O24)(SO4)2(OH)0.5•H2O
[8 empty] | IMA2008-006 |  | [Na82.5Ca33K16.5](Si99Al99O396)(SO4)33•4H2O
[8 empty] | Alloriite |  | Na5K1.5Ca(Si6Al6O24)(SO4)(OH)0.5•H2O
[8 empty] | Bystrite |  | (Na,K)7Ca(Si6Al6)O24S4.5•(H2O)
[8 empty] | Afghanite |  | (Na,Ca,K)8(Si,Al)12O24(SO4,Cl,CO3)3•(H2O)
[8 empty] | Cancrisilite |  | Na7Al5Si7O24(C03)•3(H2O)
[8 empty] | Cancrinite |  | Na6Ca2Al6Si6O24(CO3)2
[8 empty] | Hydroxycancrinite |  | Na4(AlSiO4)3(OH)•(H2O)
[8 empty] | Franzinite |  | [(Na,K)30Ca10][Si30Al30O120](SO4)10•2(H2O)
[8 empty] | Liottite |  | (Ca,Na,K)8(Si,Al)12O24[(SO4),(CO3),Cl,OH]4•(H2O)
[8 empty] | Davyne |  | Na4K2Ca2Si6Al6O24(SO4)Cl2
[8 empty] | Giuseppettite |  | [Na42K16Ca6]S64Si48Al48O192(SO4)10Cl2•5H2O
[8 empty] | Quadridavyne |  | (Na,K)6Ca2Al6Si6O24Cl4
[8 empty] | Pitiglianoite |  | Na6K2Si6Al6O24(SO4)•2(H2O)
[8 empty] | Microsommite |  | (Na,Ca,K)7-8(Si,Al)12O24(Cl,SO4)2-3
[8 empty] | Vishnevite |  | (Na,Ca,K)6(Si,Al)12O24[(SO4),(CO3),Cl2]2-4•n(H2O)
[8 empty] | Sacrofanite |  | (Na,Ca,K)9Si6Al6O24[(OH),(SO4),(CO3),Cl)]4•n(H2O)
[8 empty] | Tounkite |  | (Na,Ca,K)8Al6Si6O24(SO4)2Cl•(H2O)
[8 empty] | Marinellite |  | [(Na,K)42Ca6](Si36Al36O144)(SO4)8Cl2•6(H2O)
[8 empty] | Farneseite |  | (Na37K9Ca10)S56(Si42Al42)S84O168(SO4)12•6(H2O)
[8 empty] | Danalite |  | Fe++4Be3(SiO4)3S
[8 empty] | Genthelvite |  | Zn4Be3(SiO4)3S
[8 empty] | Helvite |  | Mn4Be3(SiO4)3S
[8 empty] | Bicchulite |  | Ca2Al2SiO6(OH)2
[8 empty] | Hauyne |  | (Na,Ca)4-8Al6Si6(O,S)24(SO4,Cl)1-2
[8 empty] | Lazurite |  | Na3Ca(Al3Si3O12)S
[8 empty] | Kamaishilite |  | Ca2Al2SiO6(OH)2
[8 empty] | Nosean |  | Na8Al6Si6O24(SO4)
[8 empty] | Sodalite |  | Na8Al6Si6O24Cl2
[8 empty] | Tugtupite |  | Na4AlBeSi4O12Cl
[8 empty] | Tsaregorodtsevite |  | N(CH3)4AlSi5O12
[8 empty] | Meionite |  | Ca4Al6Si6O24CO3
[8 empty] | Marialite |  | Na4Al3Si9O24Cl
[8 empty] | Scapolite |  | (Na,Ca)4[(Al,Si)12O24]Cl
[8 empty] | Silvialite |  | (Ca,Na)4Al6Si6O24(SO4,CO3)
Tektosilicates without Zeolitic H2O: Unknown
[8 empty] | Kyanoxalite |  | Na7(Al5-6Si6-7O24)(C2O4)0.5-1.0•5H2O
Tektosilicates with Zeolitic H2O
[8 empty] | Alflarsenite |  | NaCa2Be3Si4O13(OH)•2H2O
Tektosilicates with Zeolitic H2O: Zeolites with T5O10 Units – The Fibrous Zeolites
[8 empty] | Gonnardite |  | Na2CaAl4Si6O20•7(H2O)
[8 empty] | Mesolite |  | Na2Ca2Al6Si9O30•8(H2O)
[8 empty] | Natrolite |  | Na2[Al2Si3O10]•2(H2O)
[8 empty] | Paranatrolite |  | Na2[Al2Si3O10]•3(H2O)
[8 empty] | Scolecite |  | CaAl2Si3O10•3(H2O)
[8 empty] | Tetranatrolite |  | Na2[Al2Si3O10]•2(H2O)
[8 empty] | Thomsonite-Sr |  | (Sr,Ca)2Na[Al5Si5O20]•7(H2O)
[8 empty] | Thomsonite-Ca |  | NaCa2Al5Si5O20•6(H2O)
[8 empty] | Kalborsite |  | K6Al4Si6BO20(OH)4Cl
[8 empty] | Edingtonite |  | BaAl2Si3O10•4(H2O)
Tektosilicates with Zeolitic H2O: Chains of single connected 4-membered rings
[8 empty] | Ammonioleucite |  | (NH4,K)AlSi2O6
[8 empty] | Leucite |  | KAlSi2O6
[8 empty] | Analcime |  | NaAlSi2O6•(H2O)
[8 empty] | Hsianghualite |  | Ca3Li2Be3(SiO4)3F2
[8 empty] | Lithosite |  | K6Al4Si8O25•(H2O)
[8 empty] | Pollucite |  | (Cs,Na)2Al2Si4O12•(H2O)
[8 empty] | Wairakite |  | CaAl2Si4O12•2(H2O)
[8 empty] | Yugawaralite |  | CaAl2Si6O16•4(H2O)
[8 empty] | Roggianite |  | Ca2[Be(OH)2Al2Si4O13]•<2•5(H2O)
[8 empty] | Goosecreekite |  | CaAl2Si6O16•5(H2O)
[8 empty] | Montesommaite |  | (K,Na)9Al9Si23O64•10(H2O)
[8 empty] | Partheite |  | Ca2Al4Si4O15(OH)2•4(H2O)
Tektosilicates with Zeolitic H2O: Chains of doubly-connected 4-membered rings
[8 empty] | Amicite |  | K2Na2Al4Si4O16•5(H2O)
[8 empty] | Garronite |  | Na2Ca5Al12Si20O64•27(H2O)
[8 empty] | Gobbinsite |  | (Na2,Ca)2K2Al6Si10O32•12(H2O)
[8 empty] | Gismondine |  | Ca2Al4Si4O16•9(H2O)
[8 empty] | Harmotome |  | (Ba,Na,K)1-2(Si,Al)8O16•6(H2O)
[8 empty] | Phillipsite-Na |  | (Na,K,Ca)1-2(Si,Al)8O16•6(H2O)
[8 empty] | Phillipsite-Ca |  | (Ca,K,Na)1-2(Si,Al)8O16•6(H2O)
[8 empty] | Phillipsite-K |  | (K,Na,Ca)1-2(Si,Al)8O16•6(H2O)
[8 empty] | Merlinoite |  | (K,Ca,Na,Ba)7Si23Al9O64•23(H2O)
[8 empty] | Mazzite-Mg |  | K2CaMg2(Al,Si)36O72•28(H2O)
[8 empty] | Mazzite-Na |  | Na8Al8Si28O72•30H2O
[8 empty] | Perlialite |  | K8Tl4Al12Si24O72•20(H2O)
[8 empty] | Boggsite |  | NaCa2(Al5Si19O48)•17(H2O)
[8 empty] | Paulingite-Ca |  | (Ca,K,Na,Ba)5[Al10Si35O84]•34(H2O)
[8 empty] | Paulingite-K |  | (K2,Ca,Na2,Ba)5Al10Si35O90•45(H2O)
[8 empty] | Paulingite-Na |  | (Na2,K2,Ca,Ba)5Al10Si35O90•45(H2O)
Tektosilicates with Zeolitic H2O: Chains of 6-membered rings – tabular zeolites
[8 empty] | Gmelinite-Ca |  | (Ca,Na2)Al2Si4O12•6(H2O)
[8 empty] | Gmelinite-K |  | (K,Na,Ca)6(Al7Si17O48)•22(H2O)
[8 empty] | Gmelinite-Na |  | (Na2,Ca)Al2Si4O12•6(H2O)
[8 empty] | Chabazite-K |  | (K2,Ca,Na2,Mg)[Al2Si4O12]•6(H2O)
[8 empty] | Chabazite-Ca |  | (Ca0.5,Na,K)4[Al4Si8O24]•12H2O
[8 empty] | Chabazite-Na |  | (Na2,K2,Ca,Mg)[Al2Si4O12]•6(H2O)
[8 empty] | Herschelite |  | (Na,Ca,K)AlSi2O6•3(H2O)
[8 empty] | Chabazite-Sr |  | (Sr,Ca,K2,Na2)[Al2Si4O12]•6(H2O)
[8 empty] | Willhendersonite |  | KCaAl3Si3O12•5(H2O)
[8 empty] | Levyne-Ca |  | (Ca,Na2,K2)Al2Si4O12•6(H2O)
[8 empty] | Levyne-Na |  | (Na2,Ca,K2)Al2Si4O12•6(H2O)
[8 empty] | Bellbergite |  | (K,Ba,Sr)2Sr2Ca2(Ca,Na)4Al18Si18O72•30(H2O)
[8 empty] | Erionite-Ca |  | (Ca,K2,Na2)2[Al4Si14O36]•15(H2O)
[8 empty] | Erionite-K |  | (K2,Ca,Na2)2[Al4Si14O36]•15(H2O)
[8 empty] | Erionite-Na |  | (Na2,K2,Ca)2[Al4Si14O36]•15(H2O)
[8 empty] | Wenkite |  | Ba4Ca6(Si,Al)20O39(OH)2(SO4)3•n(H2O)
[8 empty] | Offretite |  | (K2,Ca,Mg)2.5Al5Si13O36•15(H2O)
[8 empty] | Faujasite-Ca |  | (Ca,Na2,Mg)3.5[Al7Si17O48]•32(H2O)
[8 empty] | Faujasite-Mg |  | (Mg,Na2,Ca)3.5[Al7Si17O48]•32(H2O)
[8 empty] | Faujasite-Na |  | (Na2,Ca,Mg)3.5[Al7Si17O48]•32(H2O)
[8 empty] | Maricopaite |  | Pb7Ca2(Si,Al)48O100•32(H2O)
[8 empty] | Mordenite |  | (Ca,Na2,K2)Al2Si10O24•7(H2O)
[8 empty] | Dachiardite-Ca |  | (Ca,Na2,K2)5Al10Si38O96•25(H2O)
[8 empty] | Dachiardite-Na |  | (Na2,Ca,K2)4Al4Si20O48•13(H2O)
[8 empty] | Epistilbite |  | CaAl2Si6O16•5(H2O)
[8 empty] | Ferrierite-K |  | (K,Na)2Mg(Si,Al)18O36•9(H2O)
[8 empty] | Ferrierite-Mg |  | (Mg,Na,K)2Mg(Si,Al)18O36•9(H2O)
[8 empty] | Ferrierite-Na |  | (Na,K)2Mg(Si,Al)18O36•9(H2O)
[8 empty] | Bikitaite |  | Li2[Al2Si4O12]•2(H2O)
Tektosilicates with Zeolitic H2O: Chains of T10O20 Tetrahedra
[8 empty] | Heulandite-Ba |  | (Ba,Ca,K,Na,Sr)5Al9Si27O72•22(H2O)
[8 empty] | Clinoptilolite-Na |  | (Na,K,Ca)2-3Al3(Al,Si)2Si13O36•12(H2O)
[8 empty] | Clinoptilolite-K |  | (Na,K,Ca)2-3Al3(Al,Si)2Si13O36•12(H2O)
[8 empty] | Clinoptilolite-Ca |  | (Ca,Na,K)2-3Al3(Al,Si)2Si13O36•12(H2O)
[8 empty] | Heulandite-Ca |  | (Ca,Na)2-3Al3(Al,Si)2Si13O36•12(H2O)
[8 empty] | Heulandite-K |  | (K,Na,Ca)2-3Al3(Al,Si)2Si13O36•12(H2O)
[8 empty] | Heulandite-Na |  | (Na,Ca)2-3Al3(Al,Si)2Si13O36•12(H2O)
[8 empty] | Heulandite-Sr |  | (Sr,Na,Ca)2-3Al3(Al,Si)2Si13O36•12(H2O)
[8 empty] | Stilbite-Ca |  | NaCa4[Al8Si28O72]•n(H2O)
[8 empty] | Stilbite-Na |  | Na3Ca3[Al8Si28O72]•n(H2O)
[8 empty] | Barrerite |  | (Na,K,Ca)2Al2Si7O18•6(H2O)
[8 empty] | Stellerite |  | CaAl2Si7O18•7(H2O)
[8 empty] | Brewsterite-Ba |  | (Ba,Sr)Al2Si6O16•5(H2O)
[8 empty] | Brewsterite-Sr |  | (Sr,Ba)Al4Si12O32•10(H2O)
Tektosilicates with Zeolitic H2O: Other Rare Zeolites
[8 empty] | Terranovaite |  | (Na,Ca)8(Si68Al12)O160•29(H2O)
[8 empty] | Gottardiite |  | Na3Mg3Ca5Al19Si117O272•93(H2O)
[8 empty] | Lovdarite |  | K2Na6Be4Si14O36•9(H2O)
[8 empty] | Gaultite |  | Na4Zn2Si7O18•5(H2O)
[8 empty] | Chiavennite |  | CaMnBe2Si5O13(OH)2•2(H2O)
[8 empty] | Tschernichite |  | (Ca,Na)(Si6Al2)O16•4-8(H2O)
[8 empty] | Mutinaite |  | Na3Ca4Si85Al11O192•60(H2O)
[8 empty] | Tschortnerite |  | Ca4(Ca,Sr,K,Ba)3Cu3(OH)8[Si12Al12O48]•x(H2O),
[8 empty] | Thornasite |  | Na12Th3[Si8O19]4•18(H2O)
[8 empty] | Direnzoite |  | NaK6MgCa2(Al13Si47O120)•36H2O
Tektosilicates with Zeolitic H2O: Unclassified zeolites
[8 empty] | Cowlesite |  | CaAl2Si3O10•5-6(H2O)
[8 empty] | Mountainite |  | (Ca,Na2,K2)2Si4O10•3(H2O)
Unclassified Silicates
Unclassified Silicates: With alkali and alkali-earth Elements
[8 empty] | Ertixiite |  | Na2Si4O9
[8 empty] | Kenyaite |  | Na2Si22O41(OH)8•6(H2O)
[8 empty] | Wawayandaite |  | Ca12Mn4B2Be18Si12O46(OH,Cl)30
[8 empty] | Magbasite |  | KBa(Al,Sc)(Mg,Fe++)6Si6O20F2
[8 empty] | Rudenkoite |  | Sr3Al3[(Si,Al)4O10](OH,O)8Cl2•H2O
[8 empty] | Foshallasite |  | Ca3Si2O7•3(H2O)
[8 empty] | Nagelschmidtite |  | Ca7(SiO4)3(PO4)2
[8 empty] | Caryochroite |  | (Na,Sr)3(Fe+++,Mg)10[Ti2Si12O37](O,OH)9•8H2O
[8 empty] | Juanite |  | Ca10Mg4Al2Si11O39•4(H2O)
[8 empty] | Tacharanite |  | Ca12Al2Si18O33(OH)36
[8 empty] | Oyelite |  | Ca10B2Si8O29•12(H2O)
[8 empty] | Denisovite |  | (K,Na)Ca2Si3O8(F,OH)
[8 empty] | Tiettaite |  | (Na,K)17Fe+++TiSi16O29(OH)30•2(H2O)
Unclassified Silicates: With Ti, V, Cr
[8 empty] | Ilmajokite |  | (Na,Ce,La,Ba)2TiSi3O5(OH)10•n(H2O)
[8 empty] | Rilandite |  | (Cr,Al)6SiO11•5(H2O)
Unclassified Silicates: With Mn, Fe
[8 empty] | Erlianite |  | (Fe++,Mg)4(Fe+++,V+++)2[Si6O15](O,OH)8
[8 empty] | Bostwickite |  | CaMn+++6Si3O16•7(H2O)
Unclassified Silicates: With Cu, Zn
[8 empty] | Gilalite |  | Cu5Si6O17•7(H2O)
[8 empty] | Apachite |  | Cu9Si10O29•11(H2O)
Unclassified Silicates: With Nb, Ta, Zr
[8 empty] | Mongolite |  | Ca4Nb6Si5O24(OH)10•5(H2O)
[8 empty] | Loudounite |  | NaCa5Zr4Si16O40(OH)11•8(H2O)
Unclassified Silicates: With REE, Th
[8 empty] | Umbozerite |  | Na3Sr4ThSi8(O,OH)24
[8 empty] | Rowlandite-(Y) |  | Y4Fe++Si4O14F2
Unclassified Silicates: With Pb
[8 empty] | Macquartite |  | Pb3Cu(CrO4)(SiO3)(OH)4•2(H2O)
[8 empty] | Luddenite |  | Pb2Cu2Si5O14•14(H2O)
[8 empty] | Creaseyite |  | Pb2Cu2(Fe+++,Al)2Si5O17•6(H2O)
[8 empty] | Plumbotsumite |  | Pb5Si4O8(OH)10
[8 empty] | Molybdophyllite |  | Pb9Mg9Si9O24(OH)24
Unclassified Silicates: Silicate, Unclassified
[8 empty] | IMA2007-041T |  | Na2[Ti4O2(OH)2(SiO4)3]•6H2O
[8 empty] | Plumbophyllite |  | Pb2Si4O10•H2O
[8 empty] | Cryptophyllite |  | K2Ca[Si4O10]•5H2O
[8 empty] | Iddingsite |  | MgO.Fe2O3.3SiO2•4(H2O)
Germanates
Germanates: Germanates
[8 empty] | Carboirite-VIII |  | Fe++(Al,Ge)2
[8 empty] | Carboirite-III |  | Fe++Al2GeO5(OH)2
[8 empty] | Orebroite-VIII |  | Mn++3(Sb+++++,Fe+++)SiO4(O,OH)3
[8 empty] | Bartelkeite |  | PbFe++Ge3O8
[8 empty] | Otjisumeite |  | PbGe4O9
ORGANIC COMPOUNDS
Salts of Organic Acids
Salts of Organic Acids: Formates, Acetates, etc.
[8 empty] | Formicaite |  | Ca(HCOO)2
[8 empty] | Dashkovaite |  | Mg(HCOO)2•2(H2O)
[8 empty] | Acetamide |  | CO(CH3)(NH2)
[8 empty] | Calclacite |  | Ca[Cl2/CH3COO]•10(H2O)
[8 empty] | Paceite |  | CaCu(CH3COO)4•6(H2O)
[8 empty] | Hoganite |  | Cu(CH3COO)2•H2O
Salts of Organic Acids: Oxalates
[8 empty] | Humboldtine |  | Fe++(C2O4)•2(H2O)
[8 empty] | Lindbergite |  | Mn(C2O4)•2(H2O)
[8 empty] | Glushinskite |  | Mg(C2O4)•2(H2O)
[8 empty] | Moolooite |  | Cu++(C2O4)•n(H2O)
[8 empty] | Stepanovite |  | NaMgFe+++(C2O4)3•8-9(H2O)
[8 empty] | Minguzzite |  | K3Fe+++(C2O4)3•3(H2O)
[8 empty] | Wheatleyite |  | Na2Cu(C2O4)2•2(H2O)
[8 empty] | Zhemchuzhnikovite |  | NaMg(Al,Fe+++)(C2O4)3•8(H2O)
[8 empty] | Weddellite |  | Ca(C2O4)•2(H2O)
[8 empty] | Whewellite |  | Ca(C2O4)•(H2O)
[8 empty] | Caoxite |  | Ca(C2O4)•3(H2O)
[8 empty] | Oxammite |  | (NH4)2(C2O4)•(H2O)
[8 empty] | Natroxalate |  | Na2C2O4
[8 empty] | Coskrenite-(Ce) |  | (Ce,Nd,La)2(SO4)2(C2O4)•8(H2O)
[8 empty] | Levinsonite-(Y) |  | (Y,Nd,La)Al(SO4)2(C2O4)•12(H2O)
[8 empty] | Zugshunstite-(Ce) |  | (Ce,Nd,La)Al(SO4)2(C2O4)•8(H2O)
[8 empty] | Novgorodovaite |  | Ca2(C2O4)Cl2•2(H2O)
Salts of Organic Acids: Benzene Salts
[8 empty] | Mellite |  | Al2[C6(COO)6]•16(H2O)
[8 empty] | Earlandite |  | Ca3(C6H5O7)•4(H2O)
Salts of Organic Acids: Cyanates
[8 empty] | Julienite |  | Na2Co++(SCN)4•8(H2O)
[8 empty] | Kafehydrocyanite |  | K4Fe++(CN)6•3(H2O)
Hydrocarbons
Hydrocarbons: Hydrocarbons
[8 empty] | Fichtelite |  | C19H34
[8 empty] | Hartite |  | C20H34
[8 empty] | Dinite |  | C20H36
[8 empty] | Idrialite |  | C22H14
[8 empty] | Kratochvilite |  | (C6H4)2CH2
[8 empty] | Karpatite |  | C24H12
[8 empty] | Ravatite |  | C14H10
[8 empty] | Simonellite |  | C19H24
[8 empty] | Evenkite |  | (CH3)2(CH2)22
Miscellaneous Organic Minerals
Miscellaneous Organic Minerals: Miscellaneous Organic Materials
[8 empty] | Refikite |  | C19H31COOH
[8 empty] | Flagstaffite |  | C10H22O3
[8 empty] | Hoelite |  | (C6H4)2(CO)2
[8 empty] | Abelsonite |  | Ni++C31H32N4
[8 empty] | Kladnoite |  | C6H4(CO)2NH
[8 empty] | Tinnunculite |  | C10H12N6O8
[8 empty] | Guanine |  | C5H3(NH2)N4O
[8 empty] | Urea |  | CO(NH2)2
[8 empty] | Uricite |  | C5H4N4O3

## DRILLHOLE_GEOCHEMISTY (hidden)
FIELD | DRILLHOLE_ID | SAMPLE_ID | SAMPLE_CODE | TOP_DEPTH | BASE_DEPTH | SAMPLE_DATE | SAMPLE_PREP_CODE | PREP_DESCRIPTION | ANALYTE | Au
GGIC CODE | H1000 | Sample_id | Sample_type | From | To | H0200 | H0700 | H0701 | Assay Code | IC587
MANDATORY | Y | Y | Y | Y | Y | Y | y |  | Assay Description | Induction Coupled Plasma
DATA TYPE | VARCHAR2 | VARCHAR2 | VARCHAR2 | NUMBER | NUMBER | DATE | VARCHAR2 | VARCHAR2 | Detection limit | 0.01
DATA LENGTH | 255 | 40 | 255 | 15,5 | 15,5 | DATE | 40 | 255 | Upper Detection limit | 100
STANDARD UOM/FORMAT | - | - | - | METRES | METRES | DD-MM-YYYY | - | - | Unit of measure (e.g. ppm, %) | ppm
STANDARD DECIMAL ACCURACY | - | - | - | 2 | 2 | - | - | - | Accuracy | 0.01
DEFINITION | DRILLHOLE ID: Unique name and/or number assigned to the drillhole by the operator. | SAMPLE IDENTIFIER: A unique identifier for a sample used in technical analysis. | SAMPLE CODE: The source of the sample for analysis (i.e. Chips, Chips from AC drilling, Chips from open-hole drilling, Chips from RC drilling, Whole Core, Half Core, Quarter Core, Pulp) | TOP DEPTH: Measured depth from the reference depth datum to the top of the of a specific interval being described. It is mandatory to report this in metres. | BASE DEPTH: Measured depth from the depth datum to the base of the of a specific interval being described. It is mandatory to report this in metres | SAMPLE DATE: The date that the first sample in the sample analysis batch was sent to the laboratory for analysis. It is mandatory to report this in DD-MM-YYYY format. | SAMPLE PREPARATION CODE: The code used by the laboratory to index the specific procedure used to prepare the sample for analysis. | PREPARATION DESCRIPTION: A description of the process used to prepare the sample for analysis. | Analytical Laboratory or Operator: Note: Append fields as necessary after this column for all geochemical assays performed. It is mandatory to delete the example column before submission | Phlogiston Laboratories

## DRILLHOLE_XRF (hidden)
FIELD | DRILLHOLE_ID | XRF_ID | SAMPLE_DEPTH | READING_NUM | SEQUENCE | MODE | SAMPLE_DATE | SAMPLE_TIME | XRF_ELAPSED_TIME | XRF_BEAM_TIME | XRF_ERROR_SIGMA | ANALYTE | Cu | Cu_error
GGIC CODE | Hole No | ID No | From | Reading No | Sequence | Mode | H0200 |  | H0803 | H0804 | H0805 | Assay Code | N/Bulk
MANDATORY | Y | Y | Y |  |  |  | Y |  |  | Y | Y | Assay Description | Portable XRF | Portable XRF
DATA TYPE | VARCHAR2 | VARCHAR2 | NUMBER | VARCHAR2 | VARCHAR3 | VARCHAR4 | DATE | TIME | NUMBER | NUMBER | NUMBER | XRF Instrument Type | NITONXL3t_GOLDD #6 | NITONXL3t_GOLDD #6
DATA LENGTH | 255 | 40 | 15,5 | 8 | 40 | 40 | DATE | TIME | 10,5 | 10,5 | 1 | Detection limit | 0.01 | 0.01
STANDARD UOM/FORMAT | - | - | METRES | - | - | - | DD-MM-YYYY | 0:00 | SECONDS | SECONDS | - | Unit of measure (e.g. ppm, %) | ppm | ppm
STANDARD DECIMAL ACCURACY | - | - | 2 | - | - | - | - | - | - | - | - | Accuracy | 0.01 | 0.01
DEFINITION | DRILLHOLE ID: Unique name and/or number assigned to the drillhole by the operator. | XRF IDENTIFIER: A unique identifier for each XRF analysis conducted. | SAMPLE DEPTH: Measured depth from the reference depth datum (Ground Level) to thesample point being described. It is mandatory to report this in metres. | READING NUMBER: The sequential number generated by the measuring instrument relating to the sample within the sample batch | SEQUENCE: The stage in the test-setting process of the XRF instrument. | MODE: The XRF measurement mode as reported by the specfic XRF instrument e.g. TestAll Geo. | SAMPLE DATE: The date that the first sample in the sample analysis batch was sent to the laboratory for analysis. It is mandatory to report this in DD-MM-YYYY format. | SAMPLE TIME: The time of day when the sample was collected. It is mandatory to report this in 00:00:00 format as 24-hour time. | ELAPSED TIME: The elapsed time of the XRF measuring process on the sample. It is mandatory to report this in seconds. | BEAM TIME: The time the x-ray beam is active during the sampling process. It is mandatory to report this in seconds. | SIGMA ERROR: The statistical error level of the XRF measurement i.e. Sigma Error 1 is 1 standard deviation and Sigma Error 2 is 2 standard deviations from the mean in a normal distribution. | Analytical Laboratory or Operator: Note: Append fields as necessary after this column for all XRF sampling performed. It is mandatory to delete the example column before submission | Pasmino Exp | Pasmino Exp

## SURFACE_GEOCHEMISTY (hidden)
FIELD | LEASE_NAME | LEASE_NUM | LEASE_HOLDER | PROJECT_NAME | OPERATOR | SAMPLE_ID | SAMPLE_CODE_SURFACE | ROCK_TYPE_CODE | EASTING | NORTHING | SAMPLE_ELEV | SAMPLE_DATE | SAMPLE_PREP_CODE | PREP_DESCRIPTION | ANALYTE | Au
GGIC CODE | H0100 | H0100 | H0101 | H0102 | H0106 | Sample_id | Sample_type | Rock1 | MGA_E | MGA_N | Elevation | H0200 | H0700 | H0701 | Assay Code/Method | IC587
MANDATORY | Y | Y | Y | Y | Y | Y | Y |  | Y | Y | Y | Y | y |  | Assay Description | Fire Assay AAS finish
DATA TYPE | VARCHAR2 | NUMBER | VARCHAR2 | VARCHAR2 | VARCHAR2 | VARCHAR2 | VARCHAR2 | VARCHAR2 | NUMBER | NUMBER | NUMBER | DATE | VARCHAR2 | VARCHAR2 | Detection limit | 0.01
DATA LENGTH | 8 | 8 | 40 | 255 | 40 | 40 | 255 | 40 | 10,5 | 10,5 | 10,5 | DATE | 40 | 255 | Upper Detection limit | 100
STANDARD UOM/FORMAT | - | - |  | - | - | - | - | - | METRES | METRES | METRES | DD-MM-YYYY | - | - | Unit of measure (e.g. ppm, %) | ppm
STANDARD DECIMAL ACCURACY | - | - |  | - | - | - | - | - | 2 | 2 | 1 | - | - | - | Accuracy | 0.01
DEFINITION | LEASE NAME: Name assigned to the resource authority by the regulatory agency (i.e. the Department of Natural Resources, Mines, and Energy) with jurisdiction over the mineral and/or energy resources in the area where the resource authority is located. | LEASE NUMBER: Number assigned to the resource authority by the regulatory agency (i.e. the Department of Natural Resources, Mines, and Energy) with jurisdiction over the mineral and/or energy resources in the area where the resource authority is located. | LEASE HOLDER: The holder of the resource authority as granted by the regulatory agency (i.e. the Department of Natural Resources, Mines, and Energy) with jurisdiction over the mineral and/or energy resources in the area where the resource authority is located. | PROJECT NAME: Name assigned to the project by the operator. | OPERATOR: The company or entity representing the holder of the resource authority responsible for the operations of project. | SAMPLE IDENTIFIER: A unique identifier for a sample used in technical analysis. | SAMPLE CODE SURFACE: The source of the sample for analysis (e.g. Costean, Float, Soil, Lag) | LITHOLOGIC ROCK TYPE CODE: Type of rock comprising a significant portion of the interval being described. e.g. CO: coal, LS: limestone, XH: carbonaceous shale, GR: granite, AN: andesite. | EASTING: X offet from the UTM zone point of origin in metres | NORTHING: Y offet from the UTM zone point of origin in metres | SAMPLE ELEVATION: Elevation of the sampling point. It is mandatory to report this in metres with elevation referenced to Australian Height Datum (AHD). | SAMPLE DATE: The date that the first sample in the sample analysis batch was sent to the laboratory for analysis. It is mandatory to report this in DD-MM-YYYY format. | SAMPLE PREPARATION CODE: The code used by the laboratory to index the specific procedure used to prepare the sample for analysis. | PREPARATION DESCRIPTION: A description of the process used to prepare the sample for analysis. | Analytical Laboratory or Operator: Note: Append fields as necessary after this column for all geochemical assays performed. It is mandatory to delete the example column before submission | ALS Minerals

## SURFACE_XRF (hidden)
FIELD | LEASE_NAME | LEASE_NUM | LEASE_HOLDER | PROJECT_NAME | OPERATOR | SAMPLE_ID | XRF_ID | EASTING | NORTHING | SAMPLE_ELEV | READING_NUM | SEQUENCE | MODE | SAMPLE_DATE | SAMPLE_TIME | XRF_ELAPSED_TIME | XRF_BEAM_TIME | XRF_ERROR_SIGMA | ANALYTE | Cu | Cu_error
GGIC CODE | H0100 | H0100 | H0101 | H0102 | H0106 | Sample_id | ID No | MGA_E | MGA_N | Elevation | Reading No | Sequence | Mode | H0200 |  | H0803 | H0804 | H0805 | Assay Code | N/Bulk
MANDATORY | Y | Y | Y | Y | Y | Y | Y | Y | Y | Y |  |  |  | Y |  |  | Y | Y | Assay Description | Portable XRF | Portable XRF
DATA TYPE | VARCHAR2 | NUMBER | VARCHAR2 | VARCHAR2 | VARCHAR2 | VARCHAR2 | VARCHAR2 | NUMBER | NUMBER | NUMBER | VARCHAR2 | VARCHAR3 | VARCHAR4 | DATE | TIME | NUMBER | NUMBER | NUMBER | XRF Instrument Type | NITONXL3t_GOLDD #6 | NITONXL3t_GOLDD #6
DATA LENGTH | 8 | 8 | 40 | 255 | 40 | 40 | 40 | 14,9 | 14,9 | 10,5 | 8 | 40 | 40 | DATE | TIME | 10,5 | 10,5 | 1 | Detection limit | 0.01 | 0.01
STANDARD UOM/FORMAT | - | - |  | - | - | - | - | DECIMAL DEGREES | DECIMAL DEGREES | METRES | - | - | - | DD-MM-YYYY | 0:00 | SECONDS | SECONDS | - | Unit of measure (e.g. ppm, %) | ppm | ppm
STANDARD DECIMAL ACCURACY | - | - |  | - | - | - | - | 6 | 6 | 1 | - | - | - | - | - | - | - | - | Accuracy | 0.01 | 0.01
DEFINITION | LEASE NAME: Name assigned to the resource authority by the regulatory agency (i.e. the Department of Natural Resources, Mines, and Energy) with jurisdiction over the mineral and/or energy resources in the area where the resource authority is located. | LEASE NUMBER: Number assigned to the resource authority by the regulatory agency (i.e. the Department of Natural Resources, Mines, and Energy) with jurisdiction over the mineral and/or energy resources in the area where the resource authority is located. | LEASE HOLDER: The holder of the resource authority as granted by the regulatory agency (i.e. the Department of Natural Resources, Mines, and Energy) with jurisdiction over the mineral and/or energy resources in the area where the resource authority is located. | PROJECT NAME: Name assigned to the project by the operator. | OPERATOR: The company or entity representing the holder of the resource authority responsible for the operations of project. | SAMPLE IDENTIFIER: A unique identifier for a sample used in technical analysis. | XRF IDENTIFIER: A unique identifier for each XRF analysis conducted. | EASTING: X offet from the UTM zone point of origin in metres | NORTHING: Y offet from the UTM zone point of origin in metres | SAMPLE ELEVATION: Elevation of the sampling point. It is mandatory to report this in metres with elevation referenced to Australian Height Datum (AHD). | READING NUMBER: The sequential number generated by the measuring instrument relating to the sample within the sample batch | SEQUENCE: The stage in the test-setting process of the XRF instrument. | MODE: The XRF measurement mode as reported by the specfic XRF instrument e.g. TestAll Geo. | SAMPLE DATE: The date that the first sample in the sample analysis batch was sent to the laboratory for analysis. It is mandatory to report this in DD-MM-YYYY format. | SAMPLE TIME: The time of day when the sample was collected. It is mandatory to report this in 00:00:00 format as 24-hour time. | ELAPSED TIME: The elapsed time of the XRF measuring process on the sample. It is mandatory to report this in seconds. | BEAM TIME: The time the x-ray beam is active during the sampling process. It is mandatory to report this in seconds. | SIGMA ERROR: The statistical error level of the XRF measurement i.e. Sigma Error 1 is 1 standard deviation and Sigma Error 2 is 2 standard deviations from the mean in a normal distribution. | Analytical Laboratory or Operator: Note: Append fields as necessary after this column for all XRF sampling performed. It is mandatory to delete the example column before submission | Pasmino Exp | Pasmino Exp

## RESERVES_RESOURCES
FIELD | PROJECT_NAME | DEPOSIT_NAME | DEPOSIT_TYPE | MINE_TYPE | COMMODITY | QUANTITY_UOM | INFERRED_RESOURCE | INDICATED_RESOURCE | MEASURED_RESOURCE | PROBABLE_RESERVE | PROVED_RESERVE | MARKETABLE_QUANTITY | EST_DATE | REPORT_REGIME | GRADE_UOM | RESERVE_GRADE | RESERVE_GRADE_CUT_OFF | RESOURCE_GRADE | RESOURCE_GRADE_CUT_OFF | SECONDARY_COMMODITIES | RESOURCE STATUS | REMARK
GGIC CODE | H0102 | [20 empty] | H0900
MANDATORY | Y | Y |  | Y | Y | Y | Y* | Y* | Y* | Y* | Y* |  | Y* | Y* | Y* | Y* | Y* | Y* | Y*
DATA TYPE | VARCHAR2 | VARCHAR2 | VARCHAR2 | VARCHAR2 | VARCHAR2 | VARCHAR2 | NUMBER | NUMBER | NUMBER | NUMBER | NUMBER | NUMBER | DATE | VARCHAR2 | VARCHAR2 | NUMBER | VARCHAR2 | NUMBER | VARCHAR2 | VARCHAR2 | VARCHAR2 | VARCHAR2
DATA LENGTH | 255 | 255 | 255 | 40 | 40 | 40 | 10,5 | 10,5 | 10,5 | 10,5 | 10,5 | 10,5 | DATE | 40 | 40 | 10,5 | 40 | 10,5 | 40 | 255 | 255 | 2000
STANDARD UOM/FORMAT | - | - | - | - | - | - | - | - | - | - | - | - | DD-MM-YYYY | - | - | - | - | - | - |  |  | -
STANDARD DECIMAL ACCURACY | - | - | - | - | - | - | - | - | - | - | - | - | - | - | - | - | - | - | - |  |  | -
DEFINITION | PROJECT NAME: Name assigned to the project by the operator. | DEPOSIT NAME: Name assigned to the sub-project or deposit by the operator. | DEPOSIT TYPE: The style of deposition or mineralisation e.g. porphyry, IOCG etc. | MINE TYPE: The method of mining utilised for the project, where applicable e.g. alluvial, open pit, open cut, underground, dredging. | COMMODITY: The commodity assesed and reported (e.g. Copper, Gold, Iron, Gypsum). A new row must be used for each individual commodity, i.e. each deposit may have multiple commodity entries. | QUANTITY UOM: The unit of measure for the resource, reserve, and marketable quantity values e.g. tonne, Mt, kg etc. In each row all quantities must be consistent with the unit of measure selected e.g. If ounce (oz) is entered in this column all resource and reserve quantities in the row must be reported in ounces. | INFERRED RESOURCE: The quantity of material classified as an Inferred Resource under the listed report regime. | INDICATED RESOURCE: The quantity of material classified as an Indicated Resource under the listed report regime. | MEASURED RESOURCE: The quantity of material classified as a Measured Resource under the listed report regime. | PROBABLE RESERVE: The quantity of material classified as a Probable Reserve under the listed report regime. | PROVED RESERVE: The quantity of material classified as a Proved Reserve under the listed report regime. | MARKETABLE QUANTITY: The net quantity of the commodity within the total quantity. i.e. the total net metal content or amount of mineral product at the probable reserve classification level. | ESTIMATE DATE: The date of the resource and/or reserve estimation. | REPORT REGIME: The reporting compliance standard met by the quantity estimate e.g. JORC 2012, NI43-101, Historic, Not Applicable etc. | GRADE UOM: The unit of measure for grade or concentration values e.g. %, g/t, oz/t . | RESERVE GRADE: The average grade, or concentration (i.e. unit mass of commodity per unit mass of bulk rock), of the commodity type quantified at the highest reserve classification level achieved. | RESERVE GRADE CUT OFF: The minimum grade used to define the commodity at the highest reserve classification level achieved. | RESOURCE GRADE: The average grade, or concentration (i.e. unit mass of commodity per unit mass of bulk rock), of the commodity type quantified at the highest resource classification level achieved. | RESOURCE GRADE CUT OFF: The minimum grade used to define the commodity at the highest reported resource classification level. | SECONDARY COMMODITIES: Potential By-products of the mining operation, or detected-but-unassessed commodities that may have commercial significance. | RESOURCE STATUS: A description of resource maturity or mine development e.g. resource being mined, alienated, tailings dam. | REMARK: Any narrative comments or remarks about this row of data.
| ABC MINE | ABC1 | Unconformity Uranium | OPEN PIT | URANIUM | MILLION TONNES (Mt) | 200 | 100 | 50 |  |  |  | 2015-01-01 | JORC2012 | PERCENT BY WEIGHT (wt%) |  |  | 1 | 0.1 | Au | RESOURCE UNALIENATED

## WATER_ANALYSIS (hidden)
FIELD | DRILLHOLE_ID | EASTING | NORTHING | SAMPLE_ID | TOP_DEPTH | BASE_DEPTH | SAMPLE_DATE | PH_OBSERVED | PH_TEMP | PH_TEMP_OUOM | TEMPERATURE | SALINITY | CONDUCTIVITY | CONDUCTIVITY_OUOM | SAMPLE_LOCATION | TOTAL_VOLUME | TOTAL_VOLUME_OUOM | SAMPLE_WATER_TYPE | REMARK
GGIC CODE | H1000
MANDATORY
DATA TYPE | VARCHAR2 | NUMBER | NUMBER | VARCHAR2 | NUMBER | NUMBER | DATE | NUMBER | NUMBER | VARCHAR2 | NUMBER | NUMBER | NUMBER | VARCHAR2 | VARCHAR2 | NUMBER | VARCHAR2 | VARCHAR2 | VARCHAR2
DATA LENGTH | 255 | 10,5 | 10,5 | 40 | 15,5 | 15,5 | DATE | 10,5 | 10,5 | 40 | 10,5 | 10,5 | 10,5 | 40 | 40 | 14,4 | 40 | 40 | 2000
STANDARD UOM/FORMAT | - | METRES | METRES | - | METRES | METRES | DD-MMM-YYYY | - | - | - | DEGREES CELSIUS | PARTS PER MILLION | - | - | - | - | - | - | -
STANDARD DECIMAL ACCURACY | - | 2 | 2 | - | 2 | 2 | - | - | - | - | - | - | - | - | - | - | - | - | -
DEFINITION | DRILLHOLE ID: Unique name and/or number assigned to the drillhole by the operator. | EASTING: X offet from the UTM zone point of origin in metres | NORTHING: Y offet from the UTM zone point of origin in metres | SAMPLE IDENTIFIER: A unique identifier for a sample used in technical analysis. | TOP DEPTH: Measured depth from the depth reference datum to the top of the sample interval. It is mandatory to report this in metres. Non-drillhole samples at 0m. | BASE DEPTH: Measured depth from the depth reference datum to the base of the sample interval. It is mandatory to report this in metres. Non-drillhole samples at 0m. | SAMPLE DATE: The date that the sample was collected. It is mandatory to report in DD-MMM-YYYY format. | PH OBSERVED: The observed pH of the produced water samples as determined from the analysis. | PH TEMPERATURE: The temperature at which the pH of the water sample was taken. | PH TEMPERATURE OUOM: The original unit of measure for the pH temperature values. | TEMPERATURE: The temperature of the water in-situ at the time of sampling. It is mandatory to report as degrees celsius. | SALINITY: The salinity of the water sample. It is mandatory to report as total dissolved solids in parts per million. | CONDUCTIVITY: The ability of the water to conduct electricity based on the presence of charged ions. This value is directly related to the presence of charged ions. This should be reported in its original unit of measure. | CONDUCTIVITY OUOM: The original unit of measure for the conductivity. | SAMPLE LOCATION: Describes the various locations that samples can be extracted from. For example, in a drillhole, samples may be derived from the well head, shaker, mud pit, core or drillhole Outside a drillhole, samples may be taken from an outcrop, soil profile, water supply, road allowance, waste pit, etc. | TOTAL VOLUME: The volume of the entire sample before the representative sample is procured from it. In liquid sampling, the TOTAL VOLUME is the volume of the entire extracted fluid. This should be reported in its original unit of measure. | TOTAL VOLUME ORIGINAL UNIT OF MEASURE: The original unit of measure for the total sample volume. | SAMPLE WATER TYPE: The type of water sample that is analyzed, such as injection water, disposal water, groundwater, watercourse. | REMARK: Any narrative comments or remarks about this row of data.

## WIRELINE_LOGS (hidden)
FIELD | DRILLHOLE_ID | LOGGING_COMPANY | JOB_ID | RUN_NUM | TOP_DEPTH | BASE_DEPTH | START_DATE | END_DATE | CASED_HOLE_IND | MWD_IND | LOGGING_SERVICE_TYPE | CURVE_CLASS_ID | REPORTED_MNEMONIC | REMARK
GGIC CODE | H1000
MANDATORY | Y | Y | Y | Y | Y | Y | Y | Y |  |  | Y | Y
DATA TYPE | VARCHAR2 | VARCHAR2 | VARCHAR2 | VARCHAR2 | NUMBER | NUMBER | DATE | DATE | VARCHAR2 | VARCHAR2 | VARCHAR2 | VARCHAR2 | VARCHAR2 | VARCHAR2
DATA LENGTH | 255 | 40 | 40 | 40 | 15,5 | 15,5 | DATE | DATE | 1 | 1 | 40 | 40 | 255 | 2000
STANDARD UOM/FORMAT | - | - | - | - | METRES | METRES | DD-MMM-YYYY | DD-MMM-YYYY | - | - | - | - | - | -
STANDARD DECIMAL ACCURACY | - | - | - | - | 2 | 2 | - | - | - | - | - | - | - | -
DEFINITION | DRILLHOLE ID: Unique name and/or number assigned to the drillhole by the operator. | LOGGING BUSINESS ASSOCIATE: The company or entity that performed the well logging operation. | JOB IDENTIFIER: Unique identifier assigned to the well logging job, typically by the company or entity who performed the well logging operation. | RUN NUMBER: Sequential number assigned by the logging company that identifies the run within a given logging job. | TOP DEPTH: Measured depth from the depth reference datum to the top of the well logging interval. Where multiple well logs are acquired in a well logging trip, this is the depth to the shallowest measured value of the well log set. It is mandatory to report this in metres. | BASE DEPTH: Measured depth from the depth reference datum to the base of the logging interval. Where mulitiple well logs are acquired in a well logging trip, this is the depth to the deepest measured value of the well log set. It is mandatory to report this in metres. | START DATE: Date the well logging job commenced. It is mandatory to report this in DD-MMM-YYYY format. | END DATE: Date the well logging job was completed. It is mandatory to report this in DD-MMM-YYYY format. | CASED HOLE INDICATOR: Indicates whether well logging was performed in a cased hole environment. The flag is reported as Yes (Y) or No (N). | MEASURED WHILE DRILLING INDICATOR: Indicates whether well logs were acquired during drilling operations, typically as part of the bottom hole assembly. The flag is reported as Yes (Y) or No (N). Includes logged while drilling (LWD) or measured while drilling (MWD). | LOG CURVE TYPE: The type of well log curve recorded during the logging operation as defined by the well logging company or entity. e.g. caliper, gamma, density. | WELL LOG CURVE CLASS IDENTIFIER: The class of well log to which specific curve type belongs e.g. gamma ray, sonic, density, caliper, neutron, conductivity, etc. | REPORTED MNEMONIC: The log curve mnemonic as reported in the log curve data by the well logging company or entity. | REMARK: Any narrative comments or remarks about this row of data.